## Channel 1 test 1
R0 | 490 | This is the initial resistance of the gauge |  |  |  |  | Please note that Ginsberg and Asay are accurate above 0.5 GPa, Wieland below 0.15 GPa and my formula is a good compromise
V0 | -0.0005 | Initial voltage level
i | 0.01 | [5 empty] | DISTANCE | 25cm
| Time (ms) | Voltage (V) | Voltage change, V | resistance change | resistance of gauge | Wieland's Pressure, Gpa |  | DR/R | time, ms | Katsabanis' Pressure, Gpa | R/R0 | Ginsberg and Asay Pressure, Gpa
| -0.00054 | 0.02 | -0.0205 | -2.05 | 490 | -0.0020918 |  | -0.0041837 | 0 | 0 | 1 | -0.070187
| -0.000538 | 0 | -0.0005 | -0.05 | 490 | -5.102e-05 |  | -0.00010204 | 2e-06 | 0 | 1 | -0.070187 | 0.35895
| -0.000536 | 0 | -0.0005 | -0.05 | 490 | -5.102e-05 |  | -0.00010204 | 4e-06 | 0 | 1 | -0.070187
| -0.000534 | 0.02 | -0.0205 | -2.05 | 490 | -0.0020918 |  | -0.0041837 | 6e-06 | 0 | 1 | -0.070187
| -0.000532 | 0.02 | -0.0205 | -2.05 | 490 | -0.0020918 |  | -0.0041837 | 8e-06 | 0 | 1 | -0.070187
| -0.00053 | 0 | -0.0005 | -0.05 | 490 | -5.102e-05 |  | -0.00010204 | 1e-05 | 0 | 1 | -0.070187
| -0.000528 | 0 | -0.0005 | -0.05 | 490 | -5.102e-05 |  | -0.00010204 | 1.2e-05 | 0 | 1 | -0.070187
| -0.000526 | 0.02 | -0.0205 | -2.05 | 490 | -0.0020918 |  | -0.0041837 | 1.4e-05 | 0 | 1 | -0.070187
| -0.000524 | 0 | -0.0005 | -0.05 | 490 | -5.102e-05 |  | -0.00010204 | 1.6e-05 | 0 | 1 | -0.070187
| -0.000522 | 0 | -0.0005 | -0.05 | 490 | -5.102e-05 |  | -0.00010204 | 1.8e-05 | 0 | 1 | -0.070187
| -0.00052 | 0 | -0.0005 | -0.05 | 490 | -5.102e-05 |  | -0.00010204 | 2e-05 | 0 | 1 | -0.070187
| -0.000518 | 0.02 | -0.0205 | -2.05 | 490 | -0.0020918 |  | -0.0041837 | 2.2e-05 | 0 | 1 | -0.070187
| -0.000516 | 0.02 | -0.0205 | -2.05 | 490 | -0.0020918 |  | -0.0041837 | 2.4e-05 | 0 | 1 | -0.070187
| -0.000514 | 0.02 | -0.0205 | -2.05 | 490 | -0.0020918 |  | -0.0041837 | 2.6e-05 | 0 | 1 | -0.070187
| -0.000512 | 0 | -0.0005 | -0.05 | 490 | -5.102e-05 |  | -0.00010204 | 2.8e-05 | 0 | 1 | -0.070187
| -0.00051 | 0 | -0.0005 | -0.05 | 490 | -5.102e-05 |  | -0.00010204 | 3e-05 | 0 | 1 | -0.070187
| -0.000508 | 0 | -0.0005 | -0.05 | 490 | -5.102e-05 |  | -0.00010204 | 3.2e-05 | 0 | 1 | -0.070187
| -0.000506 | 0 | -0.0005 | -0.05 | 490 | -5.102e-05 |  | -0.00010204 | 3.4e-05 | 0 | 1 | -0.070187
| -0.000504 | 0.02 | -0.0205 | -2.05 | 490 | -0.0020918 |  | -0.0041837 | 3.6e-05 | 0 | 1 | -0.070187
| -0.000502 | 0.02 | -0.0205 | -2.05 | 490 | -0.0020918 |  | -0.0041837 | 3.8e-05 | 0 | 1 | -0.070187
| -0.0005 | 0.02 | -0.0205 | -2.05 | 490 | -0.0020918 |  | -0.0041837 | 4e-05 | 0 | 1 | -0.070187
| -0.000498 | 0.02 | -0.0205 | -2.05 | 490 | -0.0020918 |  | -0.0041837 | 4.2e-05 | 0 | 1 | -0.070187
| -0.000496 | 0.02 | -0.0205 | -2.05 | 490 | -0.0020918 |  | -0.0041837 | 4.4e-05 | 0 | 1 | -0.070187
| -0.000494 | 0.02 | -0.0205 | -2.05 | 490 | -0.0020918 |  | -0.0041837 | 4.6e-05 | 0 | 1 | -0.070187
| -0.000492 | 0 | -0.0005 | -0.05 | 490 | -5.102e-05 |  | -0.00010204 | 4.8e-05 | 0 | 1 | -0.070187
| -0.00049 | 0 | -0.0005 | -0.05 | 490 | -5.102e-05 |  | -0.00010204 | 5e-05 | 0 | 1 | -0.070187
| -0.000488 | 0 | -0.0005 | -0.05 | 490 | -5.102e-05 |  | -0.00010204 | 5.2e-05 | 0 | 1 | -0.070187
| -0.000486 | 0 | -0.0005 | -0.05 | 490 | -5.102e-05 |  | -0.00010204 | 5.4e-05 | 0 | 1 | -0.070187
| -0.000484 | 0 | -0.0005 | -0.05 | 490 | -5.102e-05 |  | -0.00010204 | 5.6e-05 | 0 | 1 | -0.070187
| -0.000482 | 0.02 | -0.0205 | -2.05 | 490 | -0.0020918 |  | -0.0041837 | 5.8e-05 | 0 | 1 | -0.070187
| -0.00048 | -0.02 | 0.0195 | 1.95 | 488.05 | 0.0019977 |  | 0.0039955 | 6e-05 | 0.0024851 | 0.99602 | -0.063764
| -0.000478 | 0 | -0.0005 | -0.05 | 490 | -5.102e-05 |  | -0.00010204 | 6.2e-05 | 0 | 1 | -0.070187
| -0.000476 | 0 | -0.0005 | -0.05 | 490 | -5.102e-05 |  | -0.00010204 | 6.4e-05 | 0 | 1 | -0.070187
| -0.000474 | 0 | -0.0005 | -0.05 | 490 | -5.102e-05 |  | -0.00010204 | 6.6e-05 | 0 | 1 | -0.070187
| -0.000472 | 0 | -0.0005 | -0.05 | 490 | -5.102e-05 |  | -0.00010204 | 6.8e-05 | 0 | 1 | -0.070187
| -0.00047 | 0 | -0.0005 | -0.05 | 490 | -5.102e-05 |  | -0.00010204 | 7e-05 | 0 | 1 | -0.070187
| -0.000468 | 0 | -0.0005 | -0.05 | 490 | -5.102e-05 |  | -0.00010204 | 7.2e-05 | 0 | 1 | -0.070187
| -0.000466 | 0.02 | -0.0205 | -2.05 | 490 | -0.0020918 |  | -0.0041837 | 7.4e-05 | 0 | 1 | -0.070187
| -0.000464 | 0 | -0.0005 | -0.05 | 490 | -5.102e-05 |  | -0.00010204 | 7.6e-05 | 0 | 1 | -0.070187
| -0.000462 | 0 | -0.0005 | -0.05 | 490 | -5.102e-05 |  | -0.00010204 | 7.8e-05 | 0 | 1 | -0.070187
| -0.00046 | 0 | -0.0005 | -0.05 | 490 | -5.102e-05 |  | -0.00010204 | 8e-05 | 0 | 1 | -0.070187
| -0.000458 | 0 | -0.0005 | -0.05 | 490 | -5.102e-05 |  | -0.00010204 | 8.2e-05 | 0 | 1 | -0.070187
| -0.000456 | 0 | -0.0005 | -0.05 | 490 | -5.102e-05 |  | -0.00010204 | 8.4e-05 | 0 | 1 | -0.070187
| -0.000454 | 0 | -0.0005 | -0.05 | 490 | -5.102e-05 |  | -0.00010204 | 8.6e-05 | 0 | 1 | -0.070187
| -0.000452 | 0.02 | -0.0205 | -2.05 | 490 | -0.0020918 |  | -0.0041837 | 8.8e-05 | 0 | 1 | -0.070187
| -0.00045 | 0.02 | -0.0205 | -2.05 | 490 | -0.0020918 |  | -0.0041837 | 9e-05 | 0 | 1 | -0.070187
| -0.000448 | 0.02 | -0.0205 | -2.05 | 490 | -0.0020918 |  | -0.0041837 | 9.2e-05 | 0 | 1 | -0.070187
| -0.000446 | 0 | -0.0005 | -0.05 | 490 | -5.102e-05 |  | -0.00010204 | 9.4e-05 | 0 | 1 | -0.070187
| -0.000444 | 0.02 | -0.0205 | -2.05 | 490 | -0.0020918 |  | -0.0041837 | 9.6e-05 | 0 | 1 | -0.070187
| -0.000442 | 0.02 | -0.0205 | -2.05 | 490 | -0.0020918 |  | -0.0041837 | 9.8e-05 | 0 | 1 | -0.070187
| -0.00044 | 0 | -0.0005 | -0.05 | 490 | -5.102e-05 |  | -0.00010204 | 0.0001 | 0 | 1 | -0.070187
| -0.000438 | 0 | -0.0005 | -0.05 | 490 | -5.102e-05 |  | -0.00010204 | 0.000102 | 0 | 1 | -0.070187
| -0.000436 | 0.02 | -0.0205 | -2.05 | 490 | -0.0020918 |  | -0.0041837 | 0.000104 | 0 | 1 | -0.070187
| -0.000434 | 0 | -0.0005 | -0.05 | 490 | -5.102e-05 |  | -0.00010204 | 0.000106 | 0 | 1 | -0.070187
| -0.000432 | 0 | -0.0005 | -0.05 | 490 | -5.102e-05 |  | -0.00010204 | 0.000108 | 0 | 1 | -0.070187
| -0.00043 | 0 | -0.0005 | -0.05 | 490 | -5.102e-05 |  | -0.00010204 | 0.00011 | 0 | 1 | -0.070187
| -0.000428 | 0 | -0.0005 | -0.05 | 490 | -5.102e-05 |  | -0.00010204 | 0.000112 | 0 | 1 | -0.070187
| -0.000426 | 0 | -0.0005 | -0.05 | 490 | -5.102e-05 |  | -0.00010204 | 0.000114 | 0 | 1 | -0.070187
| -0.000424 | 0 | -0.0005 | -0.05 | 490 | -5.102e-05 |  | -0.00010204 | 0.000116 | 0 | 1 | -0.070187
| -0.000422 | 0.02 | -0.0205 | -2.05 | 490 | -0.0020918 |  | -0.0041837 | 0.000118 | 0 | 1 | -0.070187
| -0.00042 | 0 | -0.0005 | -0.05 | 490 | -5.102e-05 |  | -0.00010204 | 0.00012 | 0 | 1 | -0.070187
| -0.000418 | 0.02 | -0.0205 | -2.05 | 490 | -0.0020918 |  | -0.0041837 | 0.000122 | 0 | 1 | -0.070187
| -0.000416 | 0.02 | -0.0205 | -2.05 | 490 | -0.0020918 |  | -0.0041837 | 0.000124 | 0 | 1 | -0.070187
| -0.000414 | 0.02 | -0.0205 | -2.05 | 490 | -0.0020918 |  | -0.0041837 | 0.000126 | 0 | 1 | -0.070187
| -0.000412 | 0 | -0.0005 | -0.05 | 490 | -5.102e-05 |  | -0.00010204 | 0.000128 | 0 | 1 | -0.070187
| -0.00041 | 0 | -0.0005 | -0.05 | 490 | -5.102e-05 |  | -0.00010204 | 0.00013 | 0 | 1 | -0.070187
| -0.000408 | 0 | -0.0005 | -0.05 | 490 | -5.102e-05 |  | -0.00010204 | 0.000132 | 0 | 1 | -0.070187
| -0.000406 | 0 | -0.0005 | -0.05 | 490 | -5.102e-05 |  | -0.00010204 | 0.000134 | 0 | 1 | -0.070187
| -0.000404 | 0 | -0.0005 | -0.05 | 490 | -5.102e-05 |  | -0.00010204 | 0.000136 | 0 | 1 | -0.070187
| -0.000402 | 0.02 | -0.0205 | -2.05 | 490 | -0.0020918 |  | -0.0041837 | 0.000138 | 0 | 1 | -0.070187
| -0.0004 | 0.02 | -0.0205 | -2.05 | 490 | -0.0020918 |  | -0.0041837 | 0.00014 | 0 | 1 | -0.070187
| -0.000398 | 0.02 | -0.0205 | -2.05 | 490 | -0.0020918 |  | -0.0041837 | 0.000142 | 0 | 1 | -0.070187
| -0.000396 | 0 | -0.0005 | -0.05 | 490 | -5.102e-05 |  | -0.00010204 | 0.000144 | 0 | 1 | -0.070187
| -0.000394 | 0 | -0.0005 | -0.05 | 490 | -5.102e-05 |  | -0.00010204 | 0.000146 | 0 | 1 | -0.070187
| -0.000392 | 0 | -0.0005 | -0.05 | 490 | -5.102e-05 |  | -0.00010204 | 0.000148 | 0 | 1 | -0.070187
| -0.00039 | 0 | -0.0005 | -0.05 | 490 | -5.102e-05 |  | -0.00010204 | 0.00015 | 0 | 1 | -0.070187
| -0.000388 | -0.02 | 0.0195 | 1.95 | 488.05 | 0.0019977 |  | 0.0039955 | 0.000152 | 0.0024851 | 0.99602 | -0.063764
| -0.000386 | 0 | -0.0005 | -0.05 | 490 | -5.102e-05 |  | -0.00010204 | 0.000154 | 0 | 1 | -0.070187
| -0.000384 | 0.02 | -0.0205 | -2.05 | 490 | -0.0020918 |  | -0.0041837 | 0.000156 | 0 | 1 | -0.070187
| -0.000382 | 0 | -0.0005 | -0.05 | 490 | -5.102e-05 |  | -0.00010204 | 0.000158 | 0 | 1 | -0.070187
| -0.00038 | 0.02 | -0.0205 | -2.05 | 490 | -0.0020918 |  | -0.0041837 | 0.00016 | 0 | 1 | -0.070187
| -0.000378 | 0.02 | -0.0205 | -2.05 | 490 | -0.0020918 |  | -0.0041837 | 0.000162 | 0 | 1 | -0.070187
| -0.000376 | 0 | -0.0005 | -0.05 | 490 | -5.102e-05 |  | -0.00010204 | 0.000164 | 0 | 1 | -0.070187
| -0.000374 | 0 | -0.0005 | -0.05 | 490 | -5.102e-05 |  | -0.00010204 | 0.000166 | 0 | 1 | -0.070187
| -0.000372 | 0 | -0.0005 | -0.05 | 490 | -5.102e-05 |  | -0.00010204 | 0.000168 | 0 | 1 | -0.070187
| -0.00037 | 0 | -0.0005 | -0.05 | 490 | -5.102e-05 |  | -0.00010204 | 0.00017 | 0 | 1 | -0.070187
| -0.000368 | 0 | -0.0005 | -0.05 | 490 | -5.102e-05 |  | -0.00010204 | 0.000172 | 0 | 1 | -0.070187
| -0.000366 | 0.02 | -0.0205 | -2.05 | 490 | -0.0020918 |  | -0.0041837 | 0.000174 | 0 | 1 | -0.070187
| -0.000364 | 0.02 | -0.0205 | -2.05 | 490 | -0.0020918 |  | -0.0041837 | 0.000176 | 0 | 1 | -0.070187
| -0.000362 | 0.02 | -0.0205 | -2.05 | 490 | -0.0020918 |  | -0.0041837 | 0.000178 | 0 | 1 | -0.070187
| -0.00036 | 0 | -0.0005 | -0.05 | 490 | -5.102e-05 |  | -0.00010204 | 0.00018 | 0 | 1 | -0.070187
| -0.000358 | 0 | -0.0005 | -0.05 | 490 | -5.102e-05 |  | -0.00010204 | 0.000182 | 0 | 1 | -0.070187
| -0.000356 | 0 | -0.0005 | -0.05 | 490 | -5.102e-05 |  | -0.00010204 | 0.000184 | 0 | 1 | -0.070187
| -0.000354 | 0 | -0.0005 | -0.05 | 490 | -5.102e-05 |  | -0.00010204 | 0.000186 | 0 | 1 | -0.070187
| -0.000352 | 0.02 | -0.0205 | -2.05 | 490 | -0.0020918 |  | -0.0041837 | 0.000188 | 0 | 1 | -0.070187
| -0.00035 | 0.02 | -0.0205 | -2.05 | 490 | -0.0020918 |  | -0.0041837 | 0.00019 | 0 | 1 | -0.070187
| -0.000348 | 0.02 | -0.0205 | -2.05 | 490 | -0.0020918 |  | -0.0041837 | 0.000192 | 0 | 1 | -0.070187
| -0.000346 | 0 | -0.0005 | -0.05 | 490 | -5.102e-05 |  | -0.00010204 | 0.000194 | 0 | 1 | -0.070187
| -0.000344 | 0 | -0.0005 | -0.05 | 490 | -5.102e-05 |  | -0.00010204 | 0.000196 | 0 | 1 | -0.070187
| -0.000342 | 0 | -0.0005 | -0.05 | 490 | -5.102e-05 |  | -0.00010204 | 0.000198 | 0 | 1 | -0.070187
| -0.00034 | 0.04 | -0.0405 | -4.05 | 490 | -0.0041327 |  | -0.0082653 | 0.0002 | 0 | 1 | -0.070187
| -0.000338 | 0.02 | -0.0205 | -2.05 | 490 | -0.0020918 |  | -0.0041837 | 0.000202 | 0 | 1 | -0.070187
| -0.000336 | -0.02 | 0.0195 | 1.95 | 488.05 | 0.0019977 |  | 0.0039955 | 0.000204 | 0.0024851 | 0.99602 | -0.063764
| -0.000334 | 0 | -0.0005 | -0.05 | 490 | -5.102e-05 |  | -0.00010204 | 0.000206 | 0 | 1 | -0.070187
| -0.000332 | 0 | -0.0005 | -0.05 | 490 | -5.102e-05 |  | -0.00010204 | 0.000208 | 0 | 1 | -0.070187
| -0.00033 | 0.02 | -0.0205 | -2.05 | 490 | -0.0020918 |  | -0.0041837 | 0.00021 | 0 | 1 | -0.070187
| -0.000328 | 0 | -0.0005 | -0.05 | 490 | -5.102e-05 |  | -0.00010204 | 0.000212 | 0 | 1 | -0.070187
| -0.000326 | -0.04 | 0.0395 | 3.95 | 486.05 | 0.0040634 |  | 0.0081267 | 0.000214 | 0.0049292 | 0.99194 | -0.057215
| -0.000324 | -0.06 | 0.0595 | 5.95 | 484.05 | 0.0061461 |  | 0.012292 | 0.000216 | 0.0073473 | 0.98786 | -0.050705
| -0.000322 | 0 | -0.0005 | -0.05 | 490 | -5.102e-05 |  | -0.00010204 | 0.000218 | 0 | 1 | -0.070187
| -0.00032 | 0 | -0.0005 | -0.05 | 490 | -5.102e-05 |  | -0.00010204 | 0.00022 | 0 | 1 | -0.070187
| -0.000318 | 0.02 | -0.0205 | -2.05 | 490 | -0.0020918 |  | -0.0041837 | 0.000222 | 0 | 1 | -0.070187
| -0.000316 | 0.02 | -0.0205 | -2.05 | 490 | -0.0020918 |  | -0.0041837 | 0.000224 | 0 | 1 | -0.070187
| -0.000314 | 0.02 | -0.0205 | -2.05 | 490 | -0.0020918 |  | -0.0041837 | 0.000226 | 0 | 1 | -0.070187
| -0.000312 | 0.02 | -0.0205 | -2.05 | 490 | -0.0020918 |  | -0.0041837 | 0.000228 | 0 | 1 | -0.070187
| -0.00031 | 0 | -0.0005 | -0.05 | 490 | -5.102e-05 |  | -0.00010204 | 0.00023 | 0 | 1 | -0.070187
| -0.000308 | 0 | -0.0005 | -0.05 | 490 | -5.102e-05 |  | -0.00010204 | 0.000232 | 0 | 1 | -0.070187
| -0.000306 | 0 | -0.0005 | -0.05 | 490 | -5.102e-05 |  | -0.00010204 | 0.000234 | 0 | 1 | -0.070187
| -0.000304 | 0 | -0.0005 | -0.05 | 490 | -5.102e-05 |  | -0.00010204 | 0.000236 | 0 | 1 | -0.070187
| -0.000302 | 0 | -0.0005 | -0.05 | 490 | -5.102e-05 |  | -0.00010204 | 0.000238 | 0 | 1 | -0.070187
| -0.0003 | 0 | -0.0005 | -0.05 | 490 | -5.102e-05 |  | -0.00010204 | 0.00024 | 0 | 1 | -0.070187
| -0.000298 | 0.02 | -0.0205 | -2.05 | 490 | -0.0020918 |  | -0.0041837 | 0.000242 | 0 | 1 | -0.070187
| -0.000296 | 0 | -0.0005 | -0.05 | 490 | -5.102e-05 |  | -0.00010204 | 0.000244 | 0 | 1 | -0.070187
| -0.000294 | -0.02 | 0.0195 | 1.95 | 488.05 | 0.0019977 |  | 0.0039955 | 0.000246 | 0.0024851 | 0.99602 | -0.063764
| -0.000292 | 0 | -0.0005 | -0.05 | 490 | -5.102e-05 |  | -0.00010204 | 0.000248 | 0 | 1 | -0.070187
| -0.00029 | 0 | -0.0005 | -0.05 | 490 | -5.102e-05 |  | -0.00010204 | 0.00025 | 0 | 1 | -0.070187
| -0.000288 | 0.02 | -0.0205 | -2.05 | 490 | -0.0020918 |  | -0.0041837 | 0.000252 | 0 | 1 | -0.070187
| -0.000286 | 0.02 | -0.0205 | -2.05 | 490 | -0.0020918 |  | -0.0041837 | 0.000254 | 0 | 1 | -0.070187
| -0.000284 | 0.02 | -0.0205 | -2.05 | 490 | -0.0020918 |  | -0.0041837 | 0.000256 | 0 | 1 | -0.070187
| -0.000282 | 0.02 | -0.0205 | -2.05 | 490 | -0.0020918 |  | -0.0041837 | 0.000258 | 0 | 1 | -0.070187
| -0.00028 | 0.04 | -0.0405 | -4.05 | 490 | -0.0041327 |  | -0.0082653 | 0.00026 | 0 | 1 | -0.070187
| -0.000278 | 0.04 | -0.0405 | -4.05 | 490 | -0.0041327 |  | -0.0082653 | 0.000262 | 0 | 1 | -0.070187
| -0.000276 | 0.02 | -0.0205 | -2.05 | 490 | -0.0020918 |  | -0.0041837 | 0.000264 | 0 | 1 | -0.070187
| -0.000274 | 0 | -0.0005 | -0.05 | 490 | -5.102e-05 |  | -0.00010204 | 0.000266 | 0 | 1 | -0.070187
| -0.000272 | 0 | -0.0005 | -0.05 | 490 | -5.102e-05 |  | -0.00010204 | 0.000268 | 0 | 1 | -0.070187
| -0.00027 | 0.02 | -0.0205 | -2.05 | 490 | -0.0020918 |  | -0.0041837 | 0.00027 | 0 | 1 | -0.070187
| -0.000268 | 0.02 | -0.0205 | -2.05 | 490 | -0.0020918 |  | -0.0041837 | 0.000272 | 0 | 1 | -0.070187
| -0.000266 | -0.02 | 0.0195 | 1.95 | 488.05 | 0.0019977 |  | 0.0039955 | 0.000274 | 0.0024851 | 0.99602 | -0.063764
| -0.000264 | 0 | -0.0005 | -0.05 | 490 | -5.102e-05 |  | -0.00010204 | 0.000276 | 0 | 1 | -0.070187
| -0.000262 | -0.02 | 0.0195 | 1.95 | 488.05 | 0.0019977 |  | 0.0039955 | 0.000278 | 0.0024851 | 0.99602 | -0.063764
| -0.00026 | 0 | -0.0005 | -0.05 | 490 | -5.102e-05 |  | -0.00010204 | 0.00028 | 0 | 1 | -0.070187
| -0.000258 | -0.02 | 0.0195 | 1.95 | 488.05 | 0.0019977 |  | 0.0039955 | 0.000282 | 0.0024851 | 0.99602 | -0.063764
| -0.000256 | 0.02 | -0.0205 | -2.05 | 490 | -0.0020918 |  | -0.0041837 | 0.000284 | 0 | 1 | -0.070187
| -0.000254 | 0 | -0.0005 | -0.05 | 490 | -5.102e-05 |  | -0.00010204 | 0.000286 | 0 | 1 | -0.070187
| -0.000252 | 0 | -0.0005 | -0.05 | 490 | -5.102e-05 |  | -0.00010204 | 0.000288 | 0 | 1 | -0.070187
| -0.00025 | 0.02 | -0.0205 | -2.05 | 490 | -0.0020918 |  | -0.0041837 | 0.00029 | 0 | 1 | -0.070187
| -0.000248 | 0.02 | -0.0205 | -2.05 | 490 | -0.0020918 |  | -0.0041837 | 0.000292 | 0 | 1 | -0.070187
| -0.000246 | -0.02 | 0.0195 | 1.95 | 488.05 | 0.0019977 |  | 0.0039955 | 0.000294 | 0.0024851 | 0.99602 | -0.063764
| -0.000244 | -0.04 | 0.0395 | 3.95 | 486.05 | 0.0040634 |  | 0.0081267 | 0.000296 | 0.0049292 | 0.99194 | -0.057215
| -0.000242 | 0.02 | -0.0205 | -2.05 | 490 | -0.0020918 |  | -0.0041837 | 0.000298 | 0 | 1 | -0.070187
| -0.00024 | 0 | -0.0005 | -0.05 | 490 | -5.102e-05 |  | -0.00010204 | 0.0003 | 0 | 1 | -0.070187
| -0.000238 | 0.02 | -0.0205 | -2.05 | 490 | -0.0020918 |  | -0.0041837 | 0.000302 | 0 | 1 | -0.070187
| -0.000236 | -0.02 | 0.0195 | 1.95 | 488.05 | 0.0019977 |  | 0.0039955 | 0.000304 | 0.0024851 | 0.99602 | -0.063764
| -0.000234 | 0.02 | -0.0205 | -2.05 | 490 | -0.0020918 |  | -0.0041837 | 0.000306 | 0 | 1 | -0.070187
| -0.000232 | 0 | -0.0005 | -0.05 | 490 | -5.102e-05 |  | -0.00010204 | 0.000308 | 0 | 1 | -0.070187
| -0.00023 | 0 | -0.0005 | -0.05 | 490 | -5.102e-05 |  | -0.00010204 | 0.00031 | 0 | 1 | -0.070187
| -0.000228 | 0 | -0.0005 | -0.05 | 490 | -5.102e-05 |  | -0.00010204 | 0.000312 | 0 | 1 | -0.070187
| -0.000226 | 0 | -0.0005 | -0.05 | 490 | -5.102e-05 |  | -0.00010204 | 0.000314 | 0 | 1 | -0.070187
| -0.000224 | 0 | -0.0005 | -0.05 | 490 | -5.102e-05 |  | -0.00010204 | 0.000316 | 0 | 1 | -0.070187
| -0.000222 | -0.02 | 0.0195 | 1.95 | 488.05 | 0.0019977 |  | 0.0039955 | 0.000318 | 0.0024851 | 0.99602 | -0.063764
| -0.00022 | -0.04 | 0.0395 | 3.95 | 486.05 | 0.0040634 |  | 0.0081267 | 0.00032 | 0.0049292 | 0.99194 | -0.057215
| -0.000218 | -0.02 | 0.0195 | 1.95 | 488.05 | 0.0019977 |  | 0.0039955 | 0.000322 | 0.0024851 | 0.99602 | -0.063764
| -0.000216 | 0 | -0.0005 | -0.05 | 490 | -5.102e-05 |  | -0.00010204 | 0.000324 | 0 | 1 | -0.070187
| -0.000214 | 0 | -0.0005 | -0.05 | 490 | -5.102e-05 |  | -0.00010204 | 0.000326 | 0 | 1 | -0.070187
| -0.000212 | 0.02 | -0.0205 | -2.05 | 490 | -0.0020918 |  | -0.0041837 | 0.000328 | 0 | 1 | -0.070187
| -0.00021 | 0 | -0.0005 | -0.05 | 490 | -5.102e-05 |  | -0.00010204 | 0.00033 | 0 | 1 | -0.070187
| -0.000208 | -0.04 | 0.0395 | 3.95 | 486.05 | 0.0040634 |  | 0.0081267 | 0.000332 | 0.0049292 | 0.99194 | -0.057215
| -0.000206 | -0.02 | 0.0195 | 1.95 | 488.05 | 0.0019977 |  | 0.0039955 | 0.000334 | 0.0024851 | 0.99602 | -0.063764
| -0.000204 | 0 | -0.0005 | -0.05 | 490 | -5.102e-05 |  | -0.00010204 | 0.000336 | 0 | 1 | -0.070187
| -0.000202 | 0.02 | -0.0205 | -2.05 | 490 | -0.0020918 |  | -0.0041837 | 0.000338 | 0 | 1 | -0.070187
| -0.0002 | 0.02 | -0.0205 | -2.05 | 490 | -0.0020918 |  | -0.0041837 | 0.00034 | 0 | 1 | -0.070187
| -0.000198 | 0.02 | -0.0205 | -2.05 | 490 | -0.0020918 |  | -0.0041837 | 0.000342 | 0 | 1 | -0.070187
| -0.000196 | 0 | -0.0005 | -0.05 | 490 | -5.102e-05 |  | -0.00010204 | 0.000344 | 0 | 1 | -0.070187
| -0.000194 | 0 | -0.0005 | -0.05 | 490 | -5.102e-05 |  | -0.00010204 | 0.000346 | 0 | 1 | -0.070187
| -0.000192 | 0.02 | -0.0205 | -2.05 | 490 | -0.0020918 |  | -0.0041837 | 0.000348 | 0 | 1 | -0.070187
| -0.00019 | 0.02 | -0.0205 | -2.05 | 490 | -0.0020918 |  | -0.0041837 | 0.00035 | 0 | 1 | -0.070187
| -0.000188 | 0 | -0.0005 | -0.05 | 490 | -5.102e-05 |  | -0.00010204 | 0.000352 | 0 | 1 | -0.070187
| -0.000186 | 0 | -0.0005 | -0.05 | 490 | -5.102e-05 |  | -0.00010204 | 0.000354 | 0 | 1 | -0.070187
| -0.000184 | 0.02 | -0.0205 | -2.05 | 490 | -0.0020918 |  | -0.0041837 | 0.000356 | 0 | 1 | -0.070187
| -0.000182 | 0.06 | -0.0605 | -6.05 | 490 | -0.0061735 |  | -0.012347 | 0.000358 | 0 | 1 | -0.070187
| -0.00018 | 0 | -0.0005 | -0.05 | 490 | -5.102e-05 |  | -0.00010204 | 0.00036 | 0 | 1 | -0.070187
| -0.000178 | -0.02 | 0.0195 | 1.95 | 488.05 | 0.0019977 |  | 0.0039955 | 0.000362 | 0.0024851 | 0.99602 | -0.063764
| -0.000176 | -0.04 | 0.0395 | 3.95 | 486.05 | 0.0040634 |  | 0.0081267 | 0.000364 | 0.0049292 | 0.99194 | -0.057215
| -0.000174 | 0 | -0.0005 | -0.05 | 490 | -5.102e-05 |  | -0.00010204 | 0.000366 | 0 | 1 | -0.070187
| -0.000172 | -0.02 | 0.0195 | 1.95 | 488.05 | 0.0019977 |  | 0.0039955 | 0.000368 | 0.0024851 | 0.99602 | -0.063764
| -0.00017 | -0.06 | 0.0595 | 5.95 | 484.05 | 0.0061461 |  | 0.012292 | 0.00037 | 0.0073473 | 0.98786 | -0.050705
| -0.000168 | -0.02 | 0.0195 | 1.95 | 488.05 | 0.0019977 |  | 0.0039955 | 0.000372 | 0.0024851 | 0.99602 | -0.063764
| -0.000166 | 0 | -0.0005 | -0.05 | 490 | -5.102e-05 |  | -0.00010204 | 0.000374 | 0 | 1 | -0.070187
| -0.000164 | 0.02 | -0.0205 | -2.05 | 490 | -0.0020918 |  | -0.0041837 | 0.000376 | 0 | 1 | -0.070187
| -0.000162 | 0 | -0.0005 | -0.05 | 490 | -5.102e-05 |  | -0.00010204 | 0.000378 | 0 | 1 | -0.070187
| -0.00016 | 0.02 | -0.0205 | -2.05 | 490 | -0.0020918 |  | -0.0041837 | 0.00038 | 0 | 1 | -0.070187
| -0.000158 | 0 | -0.0005 | -0.05 | 490 | -5.102e-05 |  | -0.00010204 | 0.000382 | 0 | 1 | -0.070187
| -0.000156 | -0.02 | 0.0195 | 1.95 | 488.05 | 0.0019977 |  | 0.0039955 | 0.000384 | 0.0024851 | 0.99602 | -0.063764
| -0.000154 | 0.02 | -0.0205 | -2.05 | 490 | -0.0020918 |  | -0.0041837 | 0.000386 | 0 | 1 | -0.070187
| -0.000152 | 0.02 | -0.0205 | -2.05 | 490 | -0.0020918 |  | -0.0041837 | 0.000388 | 0 | 1 | -0.070187
| -0.00015 | 0 | -0.0005 | -0.05 | 490 | -5.102e-05 |  | -0.00010204 | 0.00039 | 0 | 1 | -0.070187
| -0.000148 | -0.02 | 0.0195 | 1.95 | 488.05 | 0.0019977 |  | 0.0039955 | 0.000392 | 0.0024851 | 0.99602 | -0.063764
| -0.000146 | -0.02 | 0.0195 | 1.95 | 488.05 | 0.0019977 |  | 0.0039955 | 0.000394 | 0.0024851 | 0.99602 | -0.063764
| -0.000144 | 0.04 | -0.0405 | -4.05 | 490 | -0.0041327 |  | -0.0082653 | 0.000396 | 0 | 1 | -0.070187
| -0.000142 | -0.04 | 0.0395 | 3.95 | 486.05 | 0.0040634 |  | 0.0081267 | 0.000398 | 0.0049292 | 0.99194 | -0.057215
| -0.00014 | 0.04 | -0.0405 | -4.05 | 490 | -0.0041327 |  | -0.0082653 | 0.0004 | 0 | 1 | -0.070187
| -0.000138 | 0.02 | -0.0205 | -2.05 | 490 | -0.0020918 |  | -0.0041837 | 0.000402 | 0 | 1 | -0.070187
| -0.000136 | -0.06 | 0.0595 | 5.95 | 484.05 | 0.0061461 |  | 0.012292 | 0.000404 | 0.0073473 | 0.98786 | -0.050705
| -0.000134 | 0.02 | -0.0205 | -2.05 | 490 | -0.0020918 |  | -0.0041837 | 0.000406 | 0 | 1 | -0.070187
| -0.000132 | 0.02 | -0.0205 | -2.05 | 490 | -0.0020918 |  | -0.0041837 | 0.000408 | 0 | 1 | -0.070187
| -0.00013 | 0 | -0.0005 | -0.05 | 490 | -5.102e-05 |  | -0.00010204 | 0.00041 | 0 | 1 | -0.070187
| -0.000128 | 0 | -0.0005 | -0.05 | 490 | -5.102e-05 |  | -0.00010204 | 0.000412 | 0 | 1 | -0.070187
| -0.000126 | -0.04 | 0.0395 | 3.95 | 486.05 | 0.0040634 |  | 0.0081267 | 0.000414 | 0.0049292 | 0.99194 | -0.057215
| -0.000124 | 0.02 | -0.0205 | -2.05 | 490 | -0.0020918 |  | -0.0041837 | 0.000416 | 0 | 1 | -0.070187
| -0.000122 | 0.02 | -0.0205 | -2.05 | 490 | -0.0020918 |  | -0.0041837 | 0.000418 | 0 | 1 | -0.070187
| -0.00012 | -0.04 | 0.0395 | 3.95 | 486.05 | 0.0040634 |  | 0.0081267 | 0.00042 | 0.0049292 | 0.99194 | -0.057215
| -0.000118 | -0.02 | 0.0195 | 1.95 | 488.05 | 0.0019977 |  | 0.0039955 | 0.000422 | 0.0024851 | 0.99602 | -0.063764
| -0.000116 | 0.02 | -0.0205 | -2.05 | 490 | -0.0020918 |  | -0.0041837 | 0.000424 | 0 | 1 | -0.070187
| -0.000114 | 0 | -0.0005 | -0.05 | 490 | -5.102e-05 |  | -0.00010204 | 0.000426 | 0 | 1 | -0.070187
| -0.000112 | 0 | -0.0005 | -0.05 | 490 | -5.102e-05 |  | -0.00010204 | 0.000428 | 0 | 1 | -0.070187
| -0.00011 | 0.02 | -0.0205 | -2.05 | 490 | -0.0020918 |  | -0.0041837 | 0.00043 | 0 | 1 | -0.070187
| -0.000108 | -0.02 | 0.0195 | 1.95 | 488.05 | 0.0019977 |  | 0.0039955 | 0.000432 | 0.0024851 | 0.99602 | -0.063764
| -0.000106 | -0.02 | 0.0195 | 1.95 | 488.05 | 0.0019977 |  | 0.0039955 | 0.000434 | 0.0024851 | 0.99602 | -0.063764
| -0.000104 | -0.02 | 0.0195 | 1.95 | 488.05 | 0.0019977 |  | 0.0039955 | 0.000436 | 0.0024851 | 0.99602 | -0.063764
| -0.000102 | 0.02 | -0.0205 | -2.05 | 490 | -0.0020918 |  | -0.0041837 | 0.000438 | 0 | 1 | -0.070187
| -0.0001 | 0 | -0.0005 | -0.05 | 490 | -5.102e-05 |  | -0.00010204 | 0.00044 | 0 | 1 | -0.070187
| -9.8e-05 | 0.02 | -0.0205 | -2.05 | 490 | -0.0020918 |  | -0.0041837 | 0.000442 | 0 | 1 | -0.070187
| -9.6e-05 | 0.02 | -0.0205 | -2.05 | 490 | -0.0020918 |  | -0.0041837 | 0.000444 | 0 | 1 | -0.070187
| -9.4e-05 | -0.02 | 0.0195 | 1.95 | 488.05 | 0.0019977 |  | 0.0039955 | 0.000446 | 0.0024851 | 0.99602 | -0.063764
| -9.2e-05 | 0 | -0.0005 | -0.05 | 490 | -5.102e-05 |  | -0.00010204 | 0.000448 | 0 | 1 | -0.070187
| -9e-05 | 0.02 | -0.0205 | -2.05 | 490 | -0.0020918 |  | -0.0041837 | 0.00045 | 0 | 1 | -0.070187
| -8.8e-05 | -0.02 | 0.0195 | 1.95 | 488.05 | 0.0019977 |  | 0.0039955 | 0.000452 | 0.0024851 | 0.99602 | -0.063764
| -8.6e-05 | -0.02 | 0.0195 | 1.95 | 488.05 | 0.0019977 |  | 0.0039955 | 0.000454 | 0.0024851 | 0.99602 | -0.063764
| -8.4e-05 | 0 | -0.0005 | -0.05 | 490 | -5.102e-05 |  | -0.00010204 | 0.000456 | 0 | 1 | -0.070187
| -8.2e-05 | -0.06 | 0.0595 | 5.95 | 484.05 | 0.0061461 |  | 0.012292 | 0.000458 | 0.0073473 | 0.98786 | -0.050705
| -8e-05 | -0.16 | 0.1595 | 15.95 | 474.05 | 0.016823 |  | 0.033646 | 0.00046 | 0.019407 | 0.96745 | -0.01875
| -7.8e-05 | -0.34 | 0.3395 | 33.95 | 456.05 | 0.037222 |  | 0.074444 | 0.000462 | 0.041748 | 0.93071 | 0.036259
| -7.6e-05 | -0.36 | 0.3595 | 35.95 | 454.05 | 0.039588 |  | 0.079176 | 0.000464 | 0.044306 | 0.92663 | 0.042171
| -7.4e-05 | -0.32 | 0.3195 | 31.95 | 458.05 | 0.034876 |  | 0.069752 | 0.000466 | 0.039208 | 0.9348 | 0.030307
| -7.2e-05 | -0.4 | 0.3995 | 39.95 | 450.05 | 0.044384 |  | 0.088768 | 0.000468 | 0.049472 | 0.91847 | 0.053874
| -7e-05 | -0.36 | 0.3595 | 35.95 | 454.05 | 0.039588 |  | 0.079176 | 0.00047 | 0.044306 | 0.92663 | 0.042171
| -6.8e-05 | -0.28 | 0.2795 | 27.95 | 462.05 | 0.030246 |  | 0.060491 | 0.000472 | 0.034174 | 0.94296 | 0.018283
| -6.6e-05 | -0.3 | 0.2995 | 29.95 | 460.05 | 0.032551 |  | 0.065102 | 0.000474 | 0.036683 | 0.93888 | 0.024315
| -6.4e-05 | -0.3 | 0.2995 | 29.95 | 460.05 | 0.032551 |  | 0.065102 | 0.000476 | 0.036683 | 0.93888 | 0.024315
| -6.2e-05 | -0.32 | 0.3195 | 31.95 | 458.05 | 0.034876 |  | 0.069752 | 0.000478 | 0.039208 | 0.9348 | 0.030307
| -6e-05 | -0.28 | 0.2795 | 27.95 | 462.05 | 0.030246 |  | 0.060491 | 0.00048 | 0.034174 | 0.94296 | 0.018283
| -5.8e-05 | -0.26 | 0.2595 | 25.95 | 464.05 | 0.02796 |  | 0.055921 | 0.000482 | 0.03168 | 0.94704 | 0.012211
| -5.6e-05 | -0.26 | 0.2595 | 25.95 | 464.05 | 0.02796 |  | 0.055921 | 0.000484 | 0.03168 | 0.94704 | 0.012211
| -5.4e-05 | -0.3 | 0.2995 | 29.95 | 460.05 | 0.032551 |  | 0.065102 | 0.000486 | 0.036683 | 0.93888 | 0.024315
| -5.2e-05 | -0.28 | 0.2795 | 27.95 | 462.05 | 0.030246 |  | 0.060491 | 0.000488 | 0.034174 | 0.94296 | 0.018283
| -5e-05 | -0.26 | 0.2595 | 25.95 | 464.05 | 0.02796 |  | 0.055921 | 0.00049 | 0.03168 | 0.94704 | 0.012211
| -4.8e-05 | -0.14 | 0.1395 | 13.95 | 476.05 | 0.014652 |  | 0.029304 | 0.000492 | 0.016985 | 0.97153 | -0.025061
| -4.6e-05 | -0.06 | 0.0595 | 5.95 | 484.05 | 0.0061461 |  | 0.012292 | 0.000494 | 0.0073473 | 0.98786 | -0.050705
| -4.4e-05 | 0 | -0.0005 | -0.05 | 490 | -5.102e-05 |  | -0.00010204 | 0.000496 | 0 | 1 | -0.070187
| -4.2e-05 | 0.06 | -0.0605 | -6.05 | 490 | -0.0061735 |  | -0.012347 | 0.000498 | 0 | 1 | -0.070187
| -4e-05 | 0.04 | -0.0405 | -4.05 | 490 | -0.0041327 |  | -0.0082653 | 0.0005 | 0 | 1 | -0.070187
| -3.8e-05 | -0.02 | 0.0195 | 1.95 | 488.05 | 0.0019977 |  | 0.0039955 | 0.000502 | 0.0024851 | 0.99602 | -0.063764
| -3.6e-05 | -0.04 | 0.0395 | 3.95 | 486.05 | 0.0040634 |  | 0.0081267 | 0.000504 | 0.0049292 | 0.99194 | -0.057215
| -3.4e-05 | 0.02 | -0.0205 | -2.05 | 490 | -0.0020918 |  | -0.0041837 | 0.000506 | 0 | 1 | -0.070187
| -3.2e-05 | -0.02 | 0.0195 | 1.95 | 488.05 | 0.0019977 |  | 0.0039955 | 0.000508 | 0.0024851 | 0.99602 | -0.063764
| -3e-05 | -0.04 | 0.0395 | 3.95 | 486.05 | 0.0040634 |  | 0.0081267 | 0.00051 | 0.0049292 | 0.99194 | -0.057215
| -2.8e-05 | -0.04 | 0.0395 | 3.95 | 486.05 | 0.0040634 |  | 0.0081267 | 0.000512 | 0.0049292 | 0.99194 | -0.057215
| -2.6e-05 | -0.08 | 0.0795 | 7.95 | 482.05 | 0.008246 |  | 0.016492 | 0.000514 | 0.0097557 | 0.98378 | -0.044234
| -2.4e-05 | -0.1 | 0.0995 | 9.95 | 480.05 | 0.010364 |  | 0.020727 | 0.000516 | 0.012162 | 0.97969 | -0.037804
| -2.2e-05 | -0.12 | 0.1195 | 11.95 | 478.05 | 0.012499 |  | 0.024997 | 0.000518 | 0.014571 | 0.97561 | -0.031413
| -2e-05 | -0.16 | 0.1595 | 15.95 | 474.05 | 0.016823 |  | 0.033646 | 0.00052 | 0.019407 | 0.96745 | -0.01875
| -1.8e-05 | -0.18 | 0.1795 | 17.95 | 472.05 | 0.019013 |  | 0.038026 | 0.000522 | 0.021838 | 0.96337 | -0.012478
| -1.6e-05 | -0.18 | 0.1795 | 17.95 | 472.05 | 0.019013 |  | 0.038026 | 0.000524 | 0.021838 | 0.96337 | -0.012478
| -1.4e-05 | -0.24 | 0.2395 | 23.95 | 466.05 | 0.025695 |  | 0.051389 | 0.000526 | 0.0292 | 0.95112 | 0.0060985
| -1.2e-05 | -0.18 | 0.1795 | 17.95 | 472.05 | 0.019013 |  | 0.038026 | 0.000528 | 0.021838 | 0.96337 | -0.012478
| -1e-05 | -0.16 | 0.1595 | 15.95 | 474.05 | 0.016823 |  | 0.033646 | 0.00053 | 0.019407 | 0.96745 | -0.01875
| -8e-06 | -0.1 | 0.0995 | 9.95 | 480.05 | 0.010364 |  | 0.020727 | 0.000532 | 0.012162 | 0.97969 | -0.037804
| -6e-06 | -0.08 | 0.0795 | 7.95 | 482.05 | 0.008246 |  | 0.016492 | 0.000534 | 0.0097557 | 0.98378 | -0.044234
| -4e-06 | -0.04 | 0.0395 | 3.95 | 486.05 | 0.0040634 |  | 0.0081267 | 0.000536 | 0.0049292 | 0.99194 | -0.057215
| -2e-06 | -0.18 | 0.1795 | 17.95 | 472.05 | 0.019013 |  | 0.038026 | 0.000538 | 0.021838 | 0.96337 | -0.012478
| 0 | -0.68 | 0.6795 | 67.95 | 422.05 | 0.0805 |  | 0.161 | 0.00054 | 0.087857 | 0.86133 | 0.13129
| 2e-06 | -0.7 | 0.6995 | 69.95 | 420.05 | 0.083264 |  | 0.16653 | 0.000542 | 0.090766 | 0.85724 | 0.13652
| 4e-06 | -0.96 | 0.9595 | 95.95 | 394.05 | 0.12175 |  | 0.2435 | 0.000544 | 0.13094 | 0.80418 | 0.20085
| 6e-06 | -1.12 | 1.1195 | 111.95 | 378.05 | 0.14806 |  | 0.29612 | 0.000546 | 0.15815 | 0.77153 | 0.23713
| 8e-06 | -1.1 | 1.0995 | 109.95 | 380.05 | 0.14465 |  | 0.2893 | 0.000548 | 0.15463 | 0.77561 | 0.23273
| 1e-05 | -1.1 | 1.0995 | 109.95 | 380.05 | 0.14465 |  | 0.2893 | 0.00055 | 0.15463 | 0.77561 | 0.23273
| 1.2e-05 | -1.22 | 1.2195 | 121.95 | 368.05 | 0.16567 |  | 0.33134 | 0.000552 | 0.17625 | 0.75112 | 0.25855
| 1.4e-05 | -1.24 | 1.2395 | 123.95 | 366.05 | 0.16931 |  | 0.33861 | 0.000554 | 0.17998 | 0.74704 | 0.26273
| 1.6e-05 | -1.28 | 1.2795 | 127.95 | 362.05 | 0.1767 |  | 0.3534 | 0.000556 | 0.18756 | 0.73888 | 0.27096
| 1.8e-05 | -1.3 | 1.2995 | 129.95 | 360.05 | 0.18046 |  | 0.36092 | 0.000558 | 0.19141 | 0.7348 | 0.27502
| 2e-05 | -1.32 | 1.3195 | 131.95 | 358.05 | 0.18426 |  | 0.36852 | 0.00056 | 0.19529 | 0.73071 | 0.27904
| 2.2e-05 | -1.38 | 1.3795 | 137.95 | 352.05 | 0.19592 |  | 0.39185 | 0.000562 | 0.2072 | 0.71847 | 0.2909
| 2.4e-05 | -1.44 | 1.4395 | 143.95 | 346.05 | 0.20799 |  | 0.41598 | 0.000564 | 0.2195 | 0.70622 | 0.30244
| 2.6e-05 | -1.38 | 1.3795 | 137.95 | 352.05 | 0.19592 |  | 0.39185 | 0.000566 | 0.2072 | 0.71847 | 0.2909
| 2.8e-05 | -1.4 | 1.3995 | 139.95 | 350.05 | 0.1999 |  | 0.3998 | 0.000568 | 0.21126 | 0.71439 | 0.29478
| 3e-05 | -1.44 | 1.4395 | 143.95 | 346.05 | 0.20799 |  | 0.41598 | 0.00057 | 0.2195 | 0.70622 | 0.30244
| 3.2e-05 | -1.36 | 1.3595 | 135.95 | 354.05 | 0.19199 |  | 0.38399 | 0.000572 | 0.20319 | 0.72255 | 0.28698
| 3.4e-05 | -1.38 | 1.3795 | 137.95 | 352.05 | 0.19592 |  | 0.39185 | 0.000574 | 0.2072 | 0.71847 | 0.2909
| 3.6e-05 | -1.34 | 1.3395 | 133.95 | 356.05 | 0.18811 |  | 0.37621 | 0.000576 | 0.19922 | 0.72663 | 0.28303
| 3.8e-05 | -1.48 | 1.4795 | 147.95 | 342.05 | 0.21627 |  | 0.43254 | 0.000578 | 0.22792 | 0.69806 | 0.30996
| 4e-05 | -1.42 | 1.4195 | 141.95 | 348.05 | 0.20392 |  | 0.40784 | 0.00058 | 0.21536 | 0.71031 | 0.29863
| 4.2e-05 | -1.38 | 1.3795 | 137.95 | 352.05 | 0.19592 |  | 0.39185 | 0.000582 | 0.2072 | 0.71847 | 0.2909
| 4.4e-05 | -1.34 | 1.3395 | 133.95 | 356.05 | 0.18811 |  | 0.37621 | 0.000584 | 0.19922 | 0.72663 | 0.28303
| 4.6e-05 | -1.34 | 1.3395 | 133.95 | 356.05 | 0.18811 |  | 0.37621 | 0.000586 | 0.19922 | 0.72663 | 0.28303
| 4.8e-05 | -1.4 | 1.3995 | 139.95 | 350.05 | 0.1999 |  | 0.3998 | 0.000588 | 0.21126 | 0.71439 | 0.29478
| 5e-05 | -1.4 | 1.3995 | 139.95 | 350.05 | 0.1999 |  | 0.3998 | 0.00059 | 0.21126 | 0.71439 | 0.29478
| 5.2e-05 | -1.48 | 1.4795 | 147.95 | 342.05 | 0.21627 |  | 0.43254 | 0.000592 | 0.22792 | 0.69806 | 0.30996
| 5.4e-05 | -1.48 | 1.4795 | 147.95 | 342.05 | 0.21627 |  | 0.43254 | 0.000594 | 0.22792 | 0.69806 | 0.30996
| 5.6e-05 | -1.42 | 1.4195 | 141.95 | 348.05 | 0.20392 |  | 0.40784 | 0.000596 | 0.21536 | 0.71031 | 0.29863
| 5.8e-05 | -1.46 | 1.4595 | 145.95 | 344.05 | 0.21211 |  | 0.42421 | 0.000598 | 0.22369 | 0.70214 | 0.30621
| 6e-05 | -1.54 | 1.5395 | 153.95 | 336.05 | 0.22906 |  | 0.45812 | 0.0006 | 0.24091 | 0.68582 | 0.32098
| 6.2e-05 | -1.52 | 1.5195 | 151.95 | 338.05 | 0.22474 |  | 0.44949 | 0.000602 | 0.23653 | 0.6899 | 0.31734
| 6.4e-05 | -1.52 | 1.5195 | 151.95 | 338.05 | 0.22474 |  | 0.44949 | 0.000604 | 0.23653 | 0.6899 | 0.31734
| 6.6e-05 | -1.58 | 1.5795 | 157.95 | 332.05 | 0.23784 |  | 0.47568 | 0.000606 | 0.24981 | 0.67765 | 0.32816
| 6.8e-05 | -1.54 | 1.5395 | 153.95 | 336.05 | 0.22906 |  | 0.45812 | 0.000608 | 0.24091 | 0.68582 | 0.32098
| 7e-05 | -1.48 | 1.4795 | 147.95 | 342.05 | 0.21627 |  | 0.43254 | 0.00061 | 0.22792 | 0.69806 | 0.30996
| 7.2e-05 | -1.48 | 1.4795 | 147.95 | 342.05 | 0.21627 |  | 0.43254 | 0.000612 | 0.22792 | 0.69806 | 0.30996
| 7.4e-05 | -1.54 | 1.5395 | 153.95 | 336.05 | 0.22906 |  | 0.45812 | 0.000614 | 0.24091 | 0.68582 | 0.32098
| 7.6e-05 | -1.6 | 1.5995 | 159.95 | 330.05 | 0.24231 |  | 0.48462 | 0.000616 | 0.25434 | 0.67357 | 0.33171
| 7.8e-05 | -1.52 | 1.5195 | 151.95 | 338.05 | 0.22474 |  | 0.44949 | 0.000618 | 0.23653 | 0.6899 | 0.31734
| 8e-05 | -1.62 | 1.6195 | 161.95 | 328.05 | 0.24684 |  | 0.49367 | 0.00062 | 0.25892 | 0.66949 | 0.33522
| 8.2e-05 | -1.6 | 1.5995 | 159.95 | 330.05 | 0.24231 |  | 0.48462 | 0.000622 | 0.25434 | 0.67357 | 0.33171
| 8.4e-05 | -1.6 | 1.5995 | 159.95 | 330.05 | 0.24231 |  | 0.48462 | 0.000624 | 0.25434 | 0.67357 | 0.33171
| 8.6e-05 | -1.6 | 1.5995 | 159.95 | 330.05 | 0.24231 |  | 0.48462 | 0.000626 | 0.25434 | 0.67357 | 0.33171
| 8.8e-05 | -1.66 | 1.6595 | 165.95 | 324.05 | 0.25606 |  | 0.51211 | 0.000628 | 0.26824 | 0.66133 | 0.34215
| 9e-05 | -1.68 | 1.6795 | 167.95 | 322.05 | 0.26075 |  | 0.5215 | 0.00063 | 0.27299 | 0.65724 | 0.34557
| 9.2e-05 | -1.68 | 1.6795 | 167.95 | 322.05 | 0.26075 |  | 0.5215 | 0.000632 | 0.27299 | 0.65724 | 0.34557
| 9.4e-05 | -1.66 | 1.6595 | 165.95 | 324.05 | 0.25606 |  | 0.51211 | 0.000634 | 0.26824 | 0.66133 | 0.34215
| 9.6e-05 | -1.66 | 1.6595 | 165.95 | 324.05 | 0.25606 |  | 0.51211 | 0.000636 | 0.26824 | 0.66133 | 0.34215
| 9.8e-05 | -1.68 | 1.6795 | 167.95 | 322.05 | 0.26075 |  | 0.5215 | 0.000638 | 0.27299 | 0.65724 | 0.34557
| 0.0001 | -1.66 | 1.6595 | 165.95 | 324.05 | 0.25606 |  | 0.51211 | 0.00064 | 0.26824 | 0.66133 | 0.34215
| 0.000102 | -1.64 | 1.6395 | 163.95 | 326.05 | 0.25142 |  | 0.50284 | 0.000642 | 0.26356 | 0.66541 | 0.3387
| 0.000104 | -1.7 | 1.6995 | 169.95 | 320.05 | 0.26551 |  | 0.53101 | 0.000644 | 0.27779 | 0.65316 | 0.34896
| 0.000106 | -1.74 | 1.7395 | 173.95 | 316.05 | 0.27519 |  | 0.55039 | 0.000646 | 0.28756 | 0.645 | 0.35565
| 0.000108 | -1.68 | 1.6795 | 167.95 | 322.05 | 0.26075 |  | 0.5215 | 0.000648 | 0.27299 | 0.65724 | 0.34557
| 0.00011 | -1.72 | 1.7195 | 171.95 | 318.05 | 0.27032 |  | 0.54064 | 0.00065 | 0.28264 | 0.64908 | 0.35232
| 0.000112 | -1.76 | 1.7595 | 175.95 | 314.05 | 0.28013 |  | 0.56026 | 0.000652 | 0.29253 | 0.64092 | 0.35895
| 0.000114 | -1.7 | 1.6995 | 169.95 | 320.05 | 0.26551 |  | 0.53101 | 0.000654 | 0.27779 | 0.65316 | 0.34896
| 0.000116 | -1.74 | 1.7395 | 173.95 | 316.05 | 0.27519 |  | 0.55039 | 0.000656 | 0.28756 | 0.645 | 0.35565
| 0.000118 | -1.72 | 1.7195 | 171.95 | 318.05 | 0.27032 |  | 0.54064 | 0.000658 | 0.28264 | 0.64908 | 0.35232
| 0.00012 | -1.72 | 1.7195 | 171.95 | 318.05 | 0.27032 |  | 0.54064 | 0.00066 | 0.28264 | 0.64908 | 0.35232
| 0.000122 | -1.74 | 1.7395 | 173.95 | 316.05 | 0.27519 |  | 0.55039 | 0.000662 | 0.28756 | 0.645 | 0.35565
| 0.000124 | -1.74 | 1.7395 | 173.95 | 316.05 | 0.27519 |  | 0.55039 | 0.000664 | 0.28756 | 0.645 | 0.35565
| 0.000126 | -1.76 | 1.7595 | 175.95 | 314.05 | 0.28013 |  | 0.56026 | 0.000666 | 0.29253 | 0.64092 | 0.35895
| 0.000128 | -1.74 | 1.7395 | 173.95 | 316.05 | 0.27519 |  | 0.55039 | 0.000668 | 0.28756 | 0.645 | 0.35565
| 0.00013 | -1.74 | 1.7395 | 173.95 | 316.05 | 0.27519 |  | 0.55039 | 0.00067 | 0.28756 | 0.645 | 0.35565
| 0.000132 | -1.72 | 1.7195 | 171.95 | 318.05 | 0.27032 |  | 0.54064 | 0.000672 | 0.28264 | 0.64908 | 0.35232
| 0.000134 | -1.7 | 1.6995 | 169.95 | 320.05 | 0.26551 |  | 0.53101 | 0.000674 | 0.27779 | 0.65316 | 0.34896
| 0.000136 | -1.7 | 1.6995 | 169.95 | 320.05 | 0.26551 |  | 0.53101 | 0.000676 | 0.27779 | 0.65316 | 0.34896
| 0.000138 | -1.66 | 1.6595 | 165.95 | 324.05 | 0.25606 |  | 0.51211 | 0.000678 | 0.26824 | 0.66133 | 0.34215
| 0.00014 | -1.66 | 1.6595 | 165.95 | 324.05 | 0.25606 |  | 0.51211 | 0.00068 | 0.26824 | 0.66133 | 0.34215
| 0.000142 | -1.64 | 1.6395 | 163.95 | 326.05 | 0.25142 |  | 0.50284 | 0.000682 | 0.26356 | 0.66541 | 0.3387
| 0.000144 | -1.64 | 1.6395 | 163.95 | 326.05 | 0.25142 |  | 0.50284 | 0.000684 | 0.26356 | 0.66541 | 0.3387
| 0.000146 | -1.62 | 1.6195 | 161.95 | 328.05 | 0.24684 |  | 0.49367 | 0.000686 | 0.25892 | 0.66949 | 0.33522
| 0.000148 | -1.62 | 1.6195 | 161.95 | 328.05 | 0.24684 |  | 0.49367 | 0.000688 | 0.25892 | 0.66949 | 0.33522
| 0.00015 | -1.62 | 1.6195 | 161.95 | 328.05 | 0.24684 |  | 0.49367 | 0.00069 | 0.25892 | 0.66949 | 0.33522
| 0.000152 | -1.64 | 1.6395 | 163.95 | 326.05 | 0.25142 |  | 0.50284 | 0.000692 | 0.26356 | 0.66541 | 0.3387
| 0.000154 | -1.62 | 1.6195 | 161.95 | 328.05 | 0.24684 |  | 0.49367 | 0.000694 | 0.25892 | 0.66949 | 0.33522
| 0.000156 | -1.58 | 1.5795 | 157.95 | 332.05 | 0.23784 |  | 0.47568 | 0.000696 | 0.24981 | 0.67765 | 0.32816
| 0.000158 | -1.6 | 1.5995 | 159.95 | 330.05 | 0.24231 |  | 0.48462 | 0.000698 | 0.25434 | 0.67357 | 0.33171
| 0.00016 | -1.62 | 1.6195 | 161.95 | 328.05 | 0.24684 |  | 0.49367 | 0.0007 | 0.25892 | 0.66949 | 0.33522
| 0.000162 | -1.6 | 1.5995 | 159.95 | 330.05 | 0.24231 |  | 0.48462 | 0.000702 | 0.25434 | 0.67357 | 0.33171
| 0.000164 | -1.56 | 1.5595 | 155.95 | 334.05 | 0.23342 |  | 0.46685 | 0.000704 | 0.24534 | 0.68173 | 0.32459
| 0.000166 | -1.58 | 1.5795 | 157.95 | 332.05 | 0.23784 |  | 0.47568 | 0.000706 | 0.24981 | 0.67765 | 0.32816
| 0.000168 | -1.56 | 1.5595 | 155.95 | 334.05 | 0.23342 |  | 0.46685 | 0.000708 | 0.24534 | 0.68173 | 0.32459
| 0.00017 | -1.58 | 1.5795 | 157.95 | 332.05 | 0.23784 |  | 0.47568 | 0.00071 | 0.24981 | 0.67765 | 0.32816
| 0.000172 | -1.58 | 1.5795 | 157.95 | 332.05 | 0.23784 |  | 0.47568 | 0.000712 | 0.24981 | 0.67765 | 0.32816
| 0.000174 | -1.56 | 1.5595 | 155.95 | 334.05 | 0.23342 |  | 0.46685 | 0.000714 | 0.24534 | 0.68173 | 0.32459
| 0.000176 | -1.54 | 1.5395 | 153.95 | 336.05 | 0.22906 |  | 0.45812 | 0.000716 | 0.24091 | 0.68582 | 0.32098
| 0.000178 | -1.54 | 1.5395 | 153.95 | 336.05 | 0.22906 |  | 0.45812 | 0.000718 | 0.24091 | 0.68582 | 0.32098
| 0.00018 | -1.54 | 1.5395 | 153.95 | 336.05 | 0.22906 |  | 0.45812 | 0.00072 | 0.24091 | 0.68582 | 0.32098
| 0.000182 | -1.54 | 1.5395 | 153.95 | 336.05 | 0.22906 |  | 0.45812 | 0.000722 | 0.24091 | 0.68582 | 0.32098
| 0.000184 | -1.54 | 1.5395 | 153.95 | 336.05 | 0.22906 |  | 0.45812 | 0.000724 | 0.24091 | 0.68582 | 0.32098
| 0.000186 | -1.52 | 1.5195 | 151.95 | 338.05 | 0.22474 |  | 0.44949 | 0.000726 | 0.23653 | 0.6899 | 0.31734
| 0.000188 | -1.52 | 1.5195 | 151.95 | 338.05 | 0.22474 |  | 0.44949 | 0.000728 | 0.23653 | 0.6899 | 0.31734
| 0.00019 | -1.5 | 1.4995 | 149.95 | 340.05 | 0.22048 |  | 0.44096 | 0.00073 | 0.2322 | 0.69398 | 0.31366
| 0.000192 | -1.5 | 1.4995 | 149.95 | 340.05 | 0.22048 |  | 0.44096 | 0.000732 | 0.2322 | 0.69398 | 0.31366
| 0.000194 | -1.5 | 1.4995 | 149.95 | 340.05 | 0.22048 |  | 0.44096 | 0.000734 | 0.2322 | 0.69398 | 0.31366
| 0.000196 | -1.52 | 1.5195 | 151.95 | 338.05 | 0.22474 |  | 0.44949 | 0.000736 | 0.23653 | 0.6899 | 0.31734
| 0.000198 | -1.52 | 1.5195 | 151.95 | 338.05 | 0.22474 |  | 0.44949 | 0.000738 | 0.23653 | 0.6899 | 0.31734
| 0.0002 | -1.5 | 1.4995 | 149.95 | 340.05 | 0.22048 |  | 0.44096 | 0.00074 | 0.2322 | 0.69398 | 0.31366
| 0.000202 | -1.5 | 1.4995 | 149.95 | 340.05 | 0.22048 |  | 0.44096 | 0.000742 | 0.2322 | 0.69398 | 0.31366
| 0.000204 | -1.52 | 1.5195 | 151.95 | 338.05 | 0.22474 |  | 0.44949 | 0.000744 | 0.23653 | 0.6899 | 0.31734
| 0.000206 | -1.52 | 1.5195 | 151.95 | 338.05 | 0.22474 |  | 0.44949 | 0.000746 | 0.23653 | 0.6899 | 0.31734
| 0.000208 | -1.54 | 1.5395 | 153.95 | 336.05 | 0.22906 |  | 0.45812 | 0.000748 | 0.24091 | 0.68582 | 0.32098
| 0.00021 | -1.56 | 1.5595 | 155.95 | 334.05 | 0.23342 |  | 0.46685 | 0.00075 | 0.24534 | 0.68173 | 0.32459
| 0.000212 | -1.54 | 1.5395 | 153.95 | 336.05 | 0.22906 |  | 0.45812 | 0.000752 | 0.24091 | 0.68582 | 0.32098
| 0.000214 | -1.52 | 1.5195 | 151.95 | 338.05 | 0.22474 |  | 0.44949 | 0.000754 | 0.23653 | 0.6899 | 0.31734
| 0.000216 | -1.52 | 1.5195 | 151.95 | 338.05 | 0.22474 |  | 0.44949 | 0.000756 | 0.23653 | 0.6899 | 0.31734
| 0.000218 | -1.5 | 1.4995 | 149.95 | 340.05 | 0.22048 |  | 0.44096 | 0.000758 | 0.2322 | 0.69398 | 0.31366
| 0.00022 | -1.5 | 1.4995 | 149.95 | 340.05 | 0.22048 |  | 0.44096 | 0.00076 | 0.2322 | 0.69398 | 0.31366
| 0.000222 | -1.52 | 1.5195 | 151.95 | 338.05 | 0.22474 |  | 0.44949 | 0.000762 | 0.23653 | 0.6899 | 0.31734
| 0.000224 | -1.56 | 1.5595 | 155.95 | 334.05 | 0.23342 |  | 0.46685 | 0.000764 | 0.24534 | 0.68173 | 0.32459
| 0.000226 | -1.54 | 1.5395 | 153.95 | 336.05 | 0.22906 |  | 0.45812 | 0.000766 | 0.24091 | 0.68582 | 0.32098
| 0.000228 | -1.56 | 1.5595 | 155.95 | 334.05 | 0.23342 |  | 0.46685 | 0.000768 | 0.24534 | 0.68173 | 0.32459
| 0.00023 | -1.56 | 1.5595 | 155.95 | 334.05 | 0.23342 |  | 0.46685 | 0.00077 | 0.24534 | 0.68173 | 0.32459
| 0.000232 | -1.54 | 1.5395 | 153.95 | 336.05 | 0.22906 |  | 0.45812 | 0.000772 | 0.24091 | 0.68582 | 0.32098
| 0.000234 | -1.5 | 1.4995 | 149.95 | 340.05 | 0.22048 |  | 0.44096 | 0.000774 | 0.2322 | 0.69398 | 0.31366
| 0.000236 | -1.5 | 1.4995 | 149.95 | 340.05 | 0.22048 |  | 0.44096 | 0.000776 | 0.2322 | 0.69398 | 0.31366
| 0.000238 | -1.5 | 1.4995 | 149.95 | 340.05 | 0.22048 |  | 0.44096 | 0.000778 | 0.2322 | 0.69398 | 0.31366
| 0.00024 | -1.5 | 1.4995 | 149.95 | 340.05 | 0.22048 |  | 0.44096 | 0.00078 | 0.2322 | 0.69398 | 0.31366
| 0.000242 | -1.52 | 1.5195 | 151.95 | 338.05 | 0.22474 |  | 0.44949 | 0.000782 | 0.23653 | 0.6899 | 0.31734
| 0.000244 | -1.52 | 1.5195 | 151.95 | 338.05 | 0.22474 |  | 0.44949 | 0.000784 | 0.23653 | 0.6899 | 0.31734
| 0.000246 | -1.5 | 1.4995 | 149.95 | 340.05 | 0.22048 |  | 0.44096 | 0.000786 | 0.2322 | 0.69398 | 0.31366
| 0.000248 | -1.48 | 1.4795 | 147.95 | 342.05 | 0.21627 |  | 0.43254 | 0.000788 | 0.22792 | 0.69806 | 0.30996
| 0.00025 | -1.48 | 1.4795 | 147.95 | 342.05 | 0.21627 |  | 0.43254 | 0.00079 | 0.22792 | 0.69806 | 0.30996
| 0.000252 | -1.48 | 1.4795 | 147.95 | 342.05 | 0.21627 |  | 0.43254 | 0.000792 | 0.22792 | 0.69806 | 0.30996
| 0.000254 | -1.5 | 1.4995 | 149.95 | 340.05 | 0.22048 |  | 0.44096 | 0.000794 | 0.2322 | 0.69398 | 0.31366
| 0.000256 | -1.48 | 1.4795 | 147.95 | 342.05 | 0.21627 |  | 0.43254 | 0.000796 | 0.22792 | 0.69806 | 0.30996
| 0.000258 | -1.44 | 1.4395 | 143.95 | 346.05 | 0.20799 |  | 0.41598 | 0.000798 | 0.2195 | 0.70622 | 0.30244
| 0.00026 | -1.44 | 1.4395 | 143.95 | 346.05 | 0.20799 |  | 0.41598 | 0.0008 | 0.2195 | 0.70622 | 0.30244
| 0.000262 | -1.42 | 1.4195 | 141.95 | 348.05 | 0.20392 |  | 0.40784 | 0.000802 | 0.21536 | 0.71031 | 0.29863
| 0.000264 | -1.42 | 1.4195 | 141.95 | 348.05 | 0.20392 |  | 0.40784 | 0.000804 | 0.21536 | 0.71031 | 0.29863
| 0.000266 | -1.42 | 1.4195 | 141.95 | 348.05 | 0.20392 |  | 0.40784 | 0.000806 | 0.21536 | 0.71031 | 0.29863
| 0.000268 | -1.38 | 1.3795 | 137.95 | 352.05 | 0.19592 |  | 0.39185 | 0.000808 | 0.2072 | 0.71847 | 0.2909
| 0.00027 | -1.4 | 1.3995 | 139.95 | 350.05 | 0.1999 |  | 0.3998 | 0.00081 | 0.21126 | 0.71439 | 0.29478
| 0.000272 | -1.4 | 1.3995 | 139.95 | 350.05 | 0.1999 |  | 0.3998 | 0.000812 | 0.21126 | 0.71439 | 0.29478
| 0.000274 | -1.4 | 1.3995 | 139.95 | 350.05 | 0.1999 |  | 0.3998 | 0.000814 | 0.21126 | 0.71439 | 0.29478
| 0.000276 | -1.42 | 1.4195 | 141.95 | 348.05 | 0.20392 |  | 0.40784 | 0.000816 | 0.21536 | 0.71031 | 0.29863
| 0.000278 | -1.38 | 1.3795 | 137.95 | 352.05 | 0.19592 |  | 0.39185 | 0.000818 | 0.2072 | 0.71847 | 0.2909
| 0.00028 | -1.36 | 1.3595 | 135.95 | 354.05 | 0.19199 |  | 0.38399 | 0.00082 | 0.20319 | 0.72255 | 0.28698
| 0.000282 | -1.36 | 1.3595 | 135.95 | 354.05 | 0.19199 |  | 0.38399 | 0.000822 | 0.20319 | 0.72255 | 0.28698
| 0.000284 | -1.36 | 1.3595 | 135.95 | 354.05 | 0.19199 |  | 0.38399 | 0.000824 | 0.20319 | 0.72255 | 0.28698
| 0.000286 | -1.34 | 1.3395 | 133.95 | 356.05 | 0.18811 |  | 0.37621 | 0.000826 | 0.19922 | 0.72663 | 0.28303
| 0.000288 | -1.34 | 1.3395 | 133.95 | 356.05 | 0.18811 |  | 0.37621 | 0.000828 | 0.19922 | 0.72663 | 0.28303
| 0.00029 | -1.34 | 1.3395 | 133.95 | 356.05 | 0.18811 |  | 0.37621 | 0.00083 | 0.19922 | 0.72663 | 0.28303
| 0.000292 | -1.36 | 1.3595 | 135.95 | 354.05 | 0.19199 |  | 0.38399 | 0.000832 | 0.20319 | 0.72255 | 0.28698
| 0.000294 | -1.38 | 1.3795 | 137.95 | 352.05 | 0.19592 |  | 0.39185 | 0.000834 | 0.2072 | 0.71847 | 0.2909
| 0.000296 | -1.34 | 1.3395 | 133.95 | 356.05 | 0.18811 |  | 0.37621 | 0.000836 | 0.19922 | 0.72663 | 0.28303
| 0.000298 | -1.34 | 1.3395 | 133.95 | 356.05 | 0.18811 |  | 0.37621 | 0.000838 | 0.19922 | 0.72663 | 0.28303
| 0.0003 | -1.3 | 1.2995 | 129.95 | 360.05 | 0.18046 |  | 0.36092 | 0.00084 | 0.19141 | 0.7348 | 0.27502
| 0.000302 | -1.32 | 1.3195 | 131.95 | 358.05 | 0.18426 |  | 0.36852 | 0.000842 | 0.19529 | 0.73071 | 0.27904
| 0.000304 | -1.34 | 1.3395 | 133.95 | 356.05 | 0.18811 |  | 0.37621 | 0.000844 | 0.19922 | 0.72663 | 0.28303
| 0.000306 | -1.32 | 1.3195 | 131.95 | 358.05 | 0.18426 |  | 0.36852 | 0.000846 | 0.19529 | 0.73071 | 0.27904
| 0.000308 | -1.32 | 1.3195 | 131.95 | 358.05 | 0.18426 |  | 0.36852 | 0.000848 | 0.19529 | 0.73071 | 0.27904
| 0.00031 | -1.3 | 1.2995 | 129.95 | 360.05 | 0.18046 |  | 0.36092 | 0.00085 | 0.19141 | 0.7348 | 0.27502
| 0.000312 | -1.3 | 1.2995 | 129.95 | 360.05 | 0.18046 |  | 0.36092 | 0.000852 | 0.19141 | 0.7348 | 0.27502
| 0.000314 | -1.3 | 1.2995 | 129.95 | 360.05 | 0.18046 |  | 0.36092 | 0.000854 | 0.19141 | 0.7348 | 0.27502
| 0.000316 | -1.26 | 1.2595 | 125.95 | 364.05 | 0.17298 |  | 0.34597 | 0.000856 | 0.18375 | 0.74296 | 0.26686
| 0.000318 | -1.24 | 1.2395 | 123.95 | 366.05 | 0.16931 |  | 0.33861 | 0.000858 | 0.17998 | 0.74704 | 0.26273
| 0.00032 | -1.24 | 1.2395 | 123.95 | 366.05 | 0.16931 |  | 0.33861 | 0.00086 | 0.17998 | 0.74704 | 0.26273
| 0.000322 | -1.26 | 1.2595 | 125.95 | 364.05 | 0.17298 |  | 0.34597 | 0.000862 | 0.18375 | 0.74296 | 0.26686
| 0.000324 | -1.26 | 1.2595 | 125.95 | 364.05 | 0.17298 |  | 0.34597 | 0.000864 | 0.18375 | 0.74296 | 0.26686
| 0.000326 | -1.26 | 1.2595 | 125.95 | 364.05 | 0.17298 |  | 0.34597 | 0.000866 | 0.18375 | 0.74296 | 0.26686
| 0.000328 | -1.26 | 1.2595 | 125.95 | 364.05 | 0.17298 |  | 0.34597 | 0.000868 | 0.18375 | 0.74296 | 0.26686
| 0.00033 | -1.26 | 1.2595 | 125.95 | 364.05 | 0.17298 |  | 0.34597 | 0.00087 | 0.18375 | 0.74296 | 0.26686
| 0.000332 | -1.24 | 1.2395 | 123.95 | 366.05 | 0.16931 |  | 0.33861 | 0.000872 | 0.17998 | 0.74704 | 0.26273
| 0.000334 | -1.24 | 1.2395 | 123.95 | 366.05 | 0.16931 |  | 0.33861 | 0.000874 | 0.17998 | 0.74704 | 0.26273
| 0.000336 | -1.24 | 1.2395 | 123.95 | 366.05 | 0.16931 |  | 0.33861 | 0.000876 | 0.17998 | 0.74704 | 0.26273
| 0.000338 | -1.24 | 1.2395 | 123.95 | 366.05 | 0.16931 |  | 0.33861 | 0.000878 | 0.17998 | 0.74704 | 0.26273
| 0.00034 | -1.26 | 1.2595 | 125.95 | 364.05 | 0.17298 |  | 0.34597 | 0.00088 | 0.18375 | 0.74296 | 0.26686
| 0.000342 | -1.26 | 1.2595 | 125.95 | 364.05 | 0.17298 |  | 0.34597 | 0.000882 | 0.18375 | 0.74296 | 0.26686
| 0.000344 | -1.24 | 1.2395 | 123.95 | 366.05 | 0.16931 |  | 0.33861 | 0.000884 | 0.17998 | 0.74704 | 0.26273
| 0.000346 | -1.24 | 1.2395 | 123.95 | 366.05 | 0.16931 |  | 0.33861 | 0.000886 | 0.17998 | 0.74704 | 0.26273
| 0.000348 | -1.22 | 1.2195 | 121.95 | 368.05 | 0.16567 |  | 0.33134 | 0.000888 | 0.17625 | 0.75112 | 0.25855
| 0.00035 | -1.2 | 1.1995 | 119.95 | 370.05 | 0.16207 |  | 0.32415 | 0.00089 | 0.17256 | 0.7552 | 0.25434
| 0.000352 | -1.24 | 1.2395 | 123.95 | 366.05 | 0.16931 |  | 0.33861 | 0.000892 | 0.17998 | 0.74704 | 0.26273
| 0.000354 | -1.24 | 1.2395 | 123.95 | 366.05 | 0.16931 |  | 0.33861 | 0.000894 | 0.17998 | 0.74704 | 0.26273
| 0.000356 | -1.26 | 1.2595 | 125.95 | 364.05 | 0.17298 |  | 0.34597 | 0.000896 | 0.18375 | 0.74296 | 0.26686
| 0.000358 | -1.28 | 1.2795 | 127.95 | 362.05 | 0.1767 |  | 0.3534 | 0.000898 | 0.18756 | 0.73888 | 0.27096
| 0.00036 | -1.3 | 1.2995 | 129.95 | 360.05 | 0.18046 |  | 0.36092 | 0.0009 | 0.19141 | 0.7348 | 0.27502
| 0.000362 | -1.3 | 1.2995 | 129.95 | 360.05 | 0.18046 |  | 0.36092 | 0.000902 | 0.19141 | 0.7348 | 0.27502
| 0.000364 | -1.3 | 1.2995 | 129.95 | 360.05 | 0.18046 |  | 0.36092 | 0.000904 | 0.19141 | 0.7348 | 0.27502
| 0.000366 | -1.3 | 1.2995 | 129.95 | 360.05 | 0.18046 |  | 0.36092 | 0.000906 | 0.19141 | 0.7348 | 0.27502
| 0.000368 | -1.28 | 1.2795 | 127.95 | 362.05 | 0.1767 |  | 0.3534 | 0.000908 | 0.18756 | 0.73888 | 0.27096
| 0.00037 | -1.3 | 1.2995 | 129.95 | 360.05 | 0.18046 |  | 0.36092 | 0.00091 | 0.19141 | 0.7348 | 0.27502
| 0.000372 | -1.32 | 1.3195 | 131.95 | 358.05 | 0.18426 |  | 0.36852 | 0.000912 | 0.19529 | 0.73071 | 0.27904
| 0.000374 | -1.32 | 1.3195 | 131.95 | 358.05 | 0.18426 |  | 0.36852 | 0.000914 | 0.19529 | 0.73071 | 0.27904
| 0.000376 | -1.34 | 1.3395 | 133.95 | 356.05 | 0.18811 |  | 0.37621 | 0.000916 | 0.19922 | 0.72663 | 0.28303
| 0.000378 | -1.34 | 1.3395 | 133.95 | 356.05 | 0.18811 |  | 0.37621 | 0.000918 | 0.19922 | 0.72663 | 0.28303
| 0.00038 | -1.3 | 1.2995 | 129.95 | 360.05 | 0.18046 |  | 0.36092 | 0.00092 | 0.19141 | 0.7348 | 0.27502
| 0.000382 | -1.3 | 1.2995 | 129.95 | 360.05 | 0.18046 |  | 0.36092 | 0.000922 | 0.19141 | 0.7348 | 0.27502
| 0.000384 | -1.3 | 1.2995 | 129.95 | 360.05 | 0.18046 |  | 0.36092 | 0.000924 | 0.19141 | 0.7348 | 0.27502
| 0.000386 | -1.3 | 1.2995 | 129.95 | 360.05 | 0.18046 |  | 0.36092 | 0.000926 | 0.19141 | 0.7348 | 0.27502
| 0.000388 | -1.3 | 1.2995 | 129.95 | 360.05 | 0.18046 |  | 0.36092 | 0.000928 | 0.19141 | 0.7348 | 0.27502
| 0.00039 | -1.3 | 1.2995 | 129.95 | 360.05 | 0.18046 |  | 0.36092 | 0.00093 | 0.19141 | 0.7348 | 0.27502
| 0.000392 | -1.3 | 1.2995 | 129.95 | 360.05 | 0.18046 |  | 0.36092 | 0.000932 | 0.19141 | 0.7348 | 0.27502
| 0.000394 | -1.3 | 1.2995 | 129.95 | 360.05 | 0.18046 |  | 0.36092 | 0.000934 | 0.19141 | 0.7348 | 0.27502
| 0.000396 | -1.32 | 1.3195 | 131.95 | 358.05 | 0.18426 |  | 0.36852 | 0.000936 | 0.19529 | 0.73071 | 0.27904
| 0.000398 | -1.3 | 1.2995 | 129.95 | 360.05 | 0.18046 |  | 0.36092 | 0.000938 | 0.19141 | 0.7348 | 0.27502
| 0.0004 | -1.3 | 1.2995 | 129.95 | 360.05 | 0.18046 |  | 0.36092 | 0.00094 | 0.19141 | 0.7348 | 0.27502
| 0.000402 | -1.28 | 1.2795 | 127.95 | 362.05 | 0.1767 |  | 0.3534 | 0.000942 | 0.18756 | 0.73888 | 0.27096
| 0.000404 | -1.3 | 1.2995 | 129.95 | 360.05 | 0.18046 |  | 0.36092 | 0.000944 | 0.19141 | 0.7348 | 0.27502
| 0.000406 | -1.3 | 1.2995 | 129.95 | 360.05 | 0.18046 |  | 0.36092 | 0.000946 | 0.19141 | 0.7348 | 0.27502
| 0.000408 | -1.3 | 1.2995 | 129.95 | 360.05 | 0.18046 |  | 0.36092 | 0.000948 | 0.19141 | 0.7348 | 0.27502
| 0.00041 | -1.32 | 1.3195 | 131.95 | 358.05 | 0.18426 |  | 0.36852 | 0.00095 | 0.19529 | 0.73071 | 0.27904
| 0.000412 | -1.3 | 1.2995 | 129.95 | 360.05 | 0.18046 |  | 0.36092 | 0.000952 | 0.19141 | 0.7348 | 0.27502
| 0.000414 | -1.3 | 1.2995 | 129.95 | 360.05 | 0.18046 |  | 0.36092 | 0.000954 | 0.19141 | 0.7348 | 0.27502
| 0.000416 | -1.3 | 1.2995 | 129.95 | 360.05 | 0.18046 |  | 0.36092 | 0.000956 | 0.19141 | 0.7348 | 0.27502
| 0.000418 | -1.26 | 1.2595 | 125.95 | 364.05 | 0.17298 |  | 0.34597 | 0.000958 | 0.18375 | 0.74296 | 0.26686
| 0.00042 | -1.28 | 1.2795 | 127.95 | 362.05 | 0.1767 |  | 0.3534 | 0.00096 | 0.18756 | 0.73888 | 0.27096
| 0.000422 | -1.3 | 1.2995 | 129.95 | 360.05 | 0.18046 |  | 0.36092 | 0.000962 | 0.19141 | 0.7348 | 0.27502
| 0.000424 | -1.3 | 1.2995 | 129.95 | 360.05 | 0.18046 |  | 0.36092 | 0.000964 | 0.19141 | 0.7348 | 0.27502
| 0.000426 | -1.3 | 1.2995 | 129.95 | 360.05 | 0.18046 |  | 0.36092 | 0.000966 | 0.19141 | 0.7348 | 0.27502
| 0.000428 | -1.32 | 1.3195 | 131.95 | 358.05 | 0.18426 |  | 0.36852 | 0.000968 | 0.19529 | 0.73071 | 0.27904
| 0.00043 | -1.28 | 1.2795 | 127.95 | 362.05 | 0.1767 |  | 0.3534 | 0.00097 | 0.18756 | 0.73888 | 0.27096
| 0.000432 | -1.3 | 1.2995 | 129.95 | 360.05 | 0.18046 |  | 0.36092 | 0.000972 | 0.19141 | 0.7348 | 0.27502
| 0.000434 | -1.28 | 1.2795 | 127.95 | 362.05 | 0.1767 |  | 0.3534 | 0.000974 | 0.18756 | 0.73888 | 0.27096
| 0.000436 | -1.3 | 1.2995 | 129.95 | 360.05 | 0.18046 |  | 0.36092 | 0.000976 | 0.19141 | 0.7348 | 0.27502
| 0.000438 | -1.3 | 1.2995 | 129.95 | 360.05 | 0.18046 |  | 0.36092 | 0.000978 | 0.19141 | 0.7348 | 0.27502
| 0.00044 | -1.28 | 1.2795 | 127.95 | 362.05 | 0.1767 |  | 0.3534 | 0.00098 | 0.18756 | 0.73888 | 0.27096
| 0.000442 | -1.28 | 1.2795 | 127.95 | 362.05 | 0.1767 |  | 0.3534 | 0.000982 | 0.18756 | 0.73888 | 0.27096
| 0.000444 | -1.3 | 1.2995 | 129.95 | 360.05 | 0.18046 |  | 0.36092 | 0.000984 | 0.19141 | 0.7348 | 0.27502
| 0.000446 | -1.28 | 1.2795 | 127.95 | 362.05 | 0.1767 |  | 0.3534 | 0.000986 | 0.18756 | 0.73888 | 0.27096
| 0.000448 | -1.26 | 1.2595 | 125.95 | 364.05 | 0.17298 |  | 0.34597 | 0.000988 | 0.18375 | 0.74296 | 0.26686
| 0.00045 | -1.26 | 1.2595 | 125.95 | 364.05 | 0.17298 |  | 0.34597 | 0.00099 | 0.18375 | 0.74296 | 0.26686
| 0.000452 | -1.26 | 1.2595 | 125.95 | 364.05 | 0.17298 |  | 0.34597 | 0.000992 | 0.18375 | 0.74296 | 0.26686
| 0.000454 | -1.28 | 1.2795 | 127.95 | 362.05 | 0.1767 |  | 0.3534 | 0.000994 | 0.18756 | 0.73888 | 0.27096
| 0.000456 | -1.28 | 1.2795 | 127.95 | 362.05 | 0.1767 |  | 0.3534 | 0.000996 | 0.18756 | 0.73888 | 0.27096
| 0.000458 | -1.28 | 1.2795 | 127.95 | 362.05 | 0.1767 |  | 0.3534 | 0.000998 | 0.18756 | 0.73888 | 0.27096
| 0.00046 | -1.3 | 1.2995 | 129.95 | 360.05 | 0.18046 |  | 0.36092 | 0.001 | 0.19141 | 0.7348 | 0.27502
| 0.000462 | -1.3 | 1.2995 | 129.95 | 360.05 | 0.18046 |  | 0.36092 | 0.001002 | 0.19141 | 0.7348 | 0.27502
| 0.000464 | -1.28 | 1.2795 | 127.95 | 362.05 | 0.1767 |  | 0.3534 | 0.001004 | 0.18756 | 0.73888 | 0.27096
| 0.000466 | -1.28 | 1.2795 | 127.95 | 362.05 | 0.1767 |  | 0.3534 | 0.001006 | 0.18756 | 0.73888 | 0.27096
| 0.000468 | -1.28 | 1.2795 | 127.95 | 362.05 | 0.1767 |  | 0.3534 | 0.001008 | 0.18756 | 0.73888 | 0.27096
| 0.00047 | -1.28 | 1.2795 | 127.95 | 362.05 | 0.1767 |  | 0.3534 | 0.00101 | 0.18756 | 0.73888 | 0.27096
| 0.000472 | -1.28 | 1.2795 | 127.95 | 362.05 | 0.1767 |  | 0.3534 | 0.001012 | 0.18756 | 0.73888 | 0.27096
| 0.000474 | -1.3 | 1.2995 | 129.95 | 360.05 | 0.18046 |  | 0.36092 | 0.001014 | 0.19141 | 0.7348 | 0.27502
| 0.000476 | -1.32 | 1.3195 | 131.95 | 358.05 | 0.18426 |  | 0.36852 | 0.001016 | 0.19529 | 0.73071 | 0.27904
| 0.000478 | -1.3 | 1.2995 | 129.95 | 360.05 | 0.18046 |  | 0.36092 | 0.001018 | 0.19141 | 0.7348 | 0.27502
| 0.00048 | -1.3 | 1.2995 | 129.95 | 360.05 | 0.18046 |  | 0.36092 | 0.00102 | 0.19141 | 0.7348 | 0.27502
| 0.000482 | -1.28 | 1.2795 | 127.95 | 362.05 | 0.1767 |  | 0.3534 | 0.001022 | 0.18756 | 0.73888 | 0.27096
| 0.000484 | -1.28 | 1.2795 | 127.95 | 362.05 | 0.1767 |  | 0.3534 | 0.001024 | 0.18756 | 0.73888 | 0.27096
| 0.000486 | -1.3 | 1.2995 | 129.95 | 360.05 | 0.18046 |  | 0.36092 | 0.001026 | 0.19141 | 0.7348 | 0.27502
| 0.000488 | -1.3 | 1.2995 | 129.95 | 360.05 | 0.18046 |  | 0.36092 | 0.001028 | 0.19141 | 0.7348 | 0.27502
| 0.00049 | -1.32 | 1.3195 | 131.95 | 358.05 | 0.18426 |  | 0.36852 | 0.00103 | 0.19529 | 0.73071 | 0.27904
| 0.000492 | -1.32 | 1.3195 | 131.95 | 358.05 | 0.18426 |  | 0.36852 | 0.001032 | 0.19529 | 0.73071 | 0.27904
| 0.000494 | -1.34 | 1.3395 | 133.95 | 356.05 | 0.18811 |  | 0.37621 | 0.001034 | 0.19922 | 0.72663 | 0.28303
| 0.000496 | -1.34 | 1.3395 | 133.95 | 356.05 | 0.18811 |  | 0.37621 | 0.001036 | 0.19922 | 0.72663 | 0.28303
| 0.000498 | -1.32 | 1.3195 | 131.95 | 358.05 | 0.18426 |  | 0.36852 | 0.001038 | 0.19529 | 0.73071 | 0.27904
| 0.0005 | -1.32 | 1.3195 | 131.95 | 358.05 | 0.18426 |  | 0.36852 | 0.00104 | 0.19529 | 0.73071 | 0.27904
| 0.000502 | -1.34 | 1.3395 | 133.95 | 356.05 | 0.18811 |  | 0.37621 | 0.001042 | 0.19922 | 0.72663 | 0.28303
| 0.000504 | -1.34 | 1.3395 | 133.95 | 356.05 | 0.18811 |  | 0.37621 | 0.001044 | 0.19922 | 0.72663 | 0.28303
| 0.000506 | -1.34 | 1.3395 | 133.95 | 356.05 | 0.18811 |  | 0.37621 | 0.001046 | 0.19922 | 0.72663 | 0.28303
| 0.000508 | -1.34 | 1.3395 | 133.95 | 356.05 | 0.18811 |  | 0.37621 | 0.001048 | 0.19922 | 0.72663 | 0.28303
| 0.00051 | -1.34 | 1.3395 | 133.95 | 356.05 | 0.18811 |  | 0.37621 | 0.00105 | 0.19922 | 0.72663 | 0.28303
| 0.000512 | -1.36 | 1.3595 | 135.95 | 354.05 | 0.19199 |  | 0.38399 | 0.001052 | 0.20319 | 0.72255 | 0.28698
| 0.000514 | -1.34 | 1.3395 | 133.95 | 356.05 | 0.18811 |  | 0.37621 | 0.001054 | 0.19922 | 0.72663 | 0.28303
| 0.000516 | -1.32 | 1.3195 | 131.95 | 358.05 | 0.18426 |  | 0.36852 | 0.001056 | 0.19529 | 0.73071 | 0.27904
| 0.000518 | -1.32 | 1.3195 | 131.95 | 358.05 | 0.18426 |  | 0.36852 | 0.001058 | 0.19529 | 0.73071 | 0.27904
| 0.00052 | -1.32 | 1.3195 | 131.95 | 358.05 | 0.18426 |  | 0.36852 | 0.00106 | 0.19529 | 0.73071 | 0.27904
| 0.000522 | -1.34 | 1.3395 | 133.95 | 356.05 | 0.18811 |  | 0.37621 | 0.001062 | 0.19922 | 0.72663 | 0.28303
| 0.000524 | -1.36 | 1.3595 | 135.95 | 354.05 | 0.19199 |  | 0.38399 | 0.001064 | 0.20319 | 0.72255 | 0.28698
| 0.000526 | -1.36 | 1.3595 | 135.95 | 354.05 | 0.19199 |  | 0.38399 | 0.001066 | 0.20319 | 0.72255 | 0.28698
| 0.000528 | -1.34 | 1.3395 | 133.95 | 356.05 | 0.18811 |  | 0.37621 | 0.001068 | 0.19922 | 0.72663 | 0.28303
| 0.00053 | -1.34 | 1.3395 | 133.95 | 356.05 | 0.18811 |  | 0.37621 | 0.00107 | 0.19922 | 0.72663 | 0.28303
| 0.000532 | -1.34 | 1.3395 | 133.95 | 356.05 | 0.18811 |  | 0.37621 | 0.001072 | 0.19922 | 0.72663 | 0.28303
| 0.000534 | -1.32 | 1.3195 | 131.95 | 358.05 | 0.18426 |  | 0.36852 | 0.001074 | 0.19529 | 0.73071 | 0.27904
| 0.000536 | -1.32 | 1.3195 | 131.95 | 358.05 | 0.18426 |  | 0.36852 | 0.001076 | 0.19529 | 0.73071 | 0.27904
| 0.000538 | -1.32 | 1.3195 | 131.95 | 358.05 | 0.18426 |  | 0.36852 | 0.001078 | 0.19529 | 0.73071 | 0.27904
| 0.00054 | -1.32 | 1.3195 | 131.95 | 358.05 | 0.18426 |  | 0.36852 | 0.00108 | 0.19529 | 0.73071 | 0.27904
| 0.000542 | -1.32 | 1.3195 | 131.95 | 358.05 | 0.18426 |  | 0.36852 | 0.001082 | 0.19529 | 0.73071 | 0.27904
| 0.000544 | -1.32 | 1.3195 | 131.95 | 358.05 | 0.18426 |  | 0.36852 | 0.001084 | 0.19529 | 0.73071 | 0.27904
| 0.000546 | -1.32 | 1.3195 | 131.95 | 358.05 | 0.18426 |  | 0.36852 | 0.001086 | 0.19529 | 0.73071 | 0.27904
| 0.000548 | -1.3 | 1.2995 | 129.95 | 360.05 | 0.18046 |  | 0.36092 | 0.001088 | 0.19141 | 0.7348 | 0.27502
| 0.00055 | -1.3 | 1.2995 | 129.95 | 360.05 | 0.18046 |  | 0.36092 | 0.00109 | 0.19141 | 0.7348 | 0.27502
| 0.000552 | -1.3 | 1.2995 | 129.95 | 360.05 | 0.18046 |  | 0.36092 | 0.001092 | 0.19141 | 0.7348 | 0.27502
| 0.000554 | -1.3 | 1.2995 | 129.95 | 360.05 | 0.18046 |  | 0.36092 | 0.001094 | 0.19141 | 0.7348 | 0.27502
| 0.000556 | -1.3 | 1.2995 | 129.95 | 360.05 | 0.18046 |  | 0.36092 | 0.001096 | 0.19141 | 0.7348 | 0.27502
| 0.000558 | -1.3 | 1.2995 | 129.95 | 360.05 | 0.18046 |  | 0.36092 | 0.001098 | 0.19141 | 0.7348 | 0.27502
| 0.00056 | -1.3 | 1.2995 | 129.95 | 360.05 | 0.18046 |  | 0.36092 | 0.0011 | 0.19141 | 0.7348 | 0.27502
| 0.000562 | -1.3 | 1.2995 | 129.95 | 360.05 | 0.18046 |  | 0.36092 | 0.001102 | 0.19141 | 0.7348 | 0.27502
| 0.000564 | -1.28 | 1.2795 | 127.95 | 362.05 | 0.1767 |  | 0.3534 | 0.001104 | 0.18756 | 0.73888 | 0.27096
| 0.000566 | -1.26 | 1.2595 | 125.95 | 364.05 | 0.17298 |  | 0.34597 | 0.001106 | 0.18375 | 0.74296 | 0.26686
| 0.000568 | -1.24 | 1.2395 | 123.95 | 366.05 | 0.16931 |  | 0.33861 | 0.001108 | 0.17998 | 0.74704 | 0.26273
| 0.00057 | -1.24 | 1.2395 | 123.95 | 366.05 | 0.16931 |  | 0.33861 | 0.00111 | 0.17998 | 0.74704 | 0.26273
| 0.000572 | -1.26 | 1.2595 | 125.95 | 364.05 | 0.17298 |  | 0.34597 | 0.001112 | 0.18375 | 0.74296 | 0.26686
| 0.000574 | -1.26 | 1.2595 | 125.95 | 364.05 | 0.17298 |  | 0.34597 | 0.001114 | 0.18375 | 0.74296 | 0.26686
| 0.000576 | -1.28 | 1.2795 | 127.95 | 362.05 | 0.1767 |  | 0.3534 | 0.001116 | 0.18756 | 0.73888 | 0.27096
| 0.000578 | -1.28 | 1.2795 | 127.95 | 362.05 | 0.1767 |  | 0.3534 | 0.001118 | 0.18756 | 0.73888 | 0.27096
| 0.00058 | -1.28 | 1.2795 | 127.95 | 362.05 | 0.1767 |  | 0.3534 | 0.00112 | 0.18756 | 0.73888 | 0.27096
| 0.000582 | -1.26 | 1.2595 | 125.95 | 364.05 | 0.17298 |  | 0.34597 | 0.001122 | 0.18375 | 0.74296 | 0.26686
| 0.000584 | -1.26 | 1.2595 | 125.95 | 364.05 | 0.17298 |  | 0.34597 | 0.001124 | 0.18375 | 0.74296 | 0.26686
| 0.000586 | -1.26 | 1.2595 | 125.95 | 364.05 | 0.17298 |  | 0.34597 | 0.001126 | 0.18375 | 0.74296 | 0.26686
| 0.000588 | -1.24 | 1.2395 | 123.95 | 366.05 | 0.16931 |  | 0.33861 | 0.001128 | 0.17998 | 0.74704 | 0.26273
| 0.00059 | -1.28 | 1.2795 | 127.95 | 362.05 | 0.1767 |  | 0.3534 | 0.00113 | 0.18756 | 0.73888 | 0.27096
| 0.000592 | -1.28 | 1.2795 | 127.95 | 362.05 | 0.1767 |  | 0.3534 | 0.001132 | 0.18756 | 0.73888 | 0.27096
| 0.000594 | -1.28 | 1.2795 | 127.95 | 362.05 | 0.1767 |  | 0.3534 | 0.001134 | 0.18756 | 0.73888 | 0.27096
| 0.000596 | -1.26 | 1.2595 | 125.95 | 364.05 | 0.17298 |  | 0.34597 | 0.001136 | 0.18375 | 0.74296 | 0.26686
| 0.000598 | -1.26 | 1.2595 | 125.95 | 364.05 | 0.17298 |  | 0.34597 | 0.001138 | 0.18375 | 0.74296 | 0.26686
| 0.0006 | -1.26 | 1.2595 | 125.95 | 364.05 | 0.17298 |  | 0.34597 | 0.00114 | 0.18375 | 0.74296 | 0.26686
| 0.000602 | -1.26 | 1.2595 | 125.95 | 364.05 | 0.17298 |  | 0.34597 | 0.001142 | 0.18375 | 0.74296 | 0.26686
| 0.000604 | -1.24 | 1.2395 | 123.95 | 366.05 | 0.16931 |  | 0.33861 | 0.001144 | 0.17998 | 0.74704 | 0.26273
| 0.000606 | -1.26 | 1.2595 | 125.95 | 364.05 | 0.17298 |  | 0.34597 | 0.001146 | 0.18375 | 0.74296 | 0.26686
| 0.000608 | -1.24 | 1.2395 | 123.95 | 366.05 | 0.16931 |  | 0.33861 | 0.001148 | 0.17998 | 0.74704 | 0.26273
| 0.00061 | -1.26 | 1.2595 | 125.95 | 364.05 | 0.17298 |  | 0.34597 | 0.00115 | 0.18375 | 0.74296 | 0.26686
| 0.000612 | -1.24 | 1.2395 | 123.95 | 366.05 | 0.16931 |  | 0.33861 | 0.001152 | 0.17998 | 0.74704 | 0.26273
| 0.000614 | -1.26 | 1.2595 | 125.95 | 364.05 | 0.17298 |  | 0.34597 | 0.001154 | 0.18375 | 0.74296 | 0.26686
| 0.000616 | -1.24 | 1.2395 | 123.95 | 366.05 | 0.16931 |  | 0.33861 | 0.001156 | 0.17998 | 0.74704 | 0.26273
| 0.000618 | -1.22 | 1.2195 | 121.95 | 368.05 | 0.16567 |  | 0.33134 | 0.001158 | 0.17625 | 0.75112 | 0.25855
| 0.00062 | -1.22 | 1.2195 | 121.95 | 368.05 | 0.16567 |  | 0.33134 | 0.00116 | 0.17625 | 0.75112 | 0.25855
| 0.000622 | -1.24 | 1.2395 | 123.95 | 366.05 | 0.16931 |  | 0.33861 | 0.001162 | 0.17998 | 0.74704 | 0.26273
| 0.000624 | -1.24 | 1.2395 | 123.95 | 366.05 | 0.16931 |  | 0.33861 | 0.001164 | 0.17998 | 0.74704 | 0.26273
| 0.000626 | -1.24 | 1.2395 | 123.95 | 366.05 | 0.16931 |  | 0.33861 | 0.001166 | 0.17998 | 0.74704 | 0.26273
| 0.000628 | -1.26 | 1.2595 | 125.95 | 364.05 | 0.17298 |  | 0.34597 | 0.001168 | 0.18375 | 0.74296 | 0.26686
| 0.00063 | -1.24 | 1.2395 | 123.95 | 366.05 | 0.16931 |  | 0.33861 | 0.00117 | 0.17998 | 0.74704 | 0.26273
| 0.000632 | -1.22 | 1.2195 | 121.95 | 368.05 | 0.16567 |  | 0.33134 | 0.001172 | 0.17625 | 0.75112 | 0.25855
| 0.000634 | -1.2 | 1.1995 | 119.95 | 370.05 | 0.16207 |  | 0.32415 | 0.001174 | 0.17256 | 0.7552 | 0.25434
| 0.000636 | -1.22 | 1.2195 | 121.95 | 368.05 | 0.16567 |  | 0.33134 | 0.001176 | 0.17625 | 0.75112 | 0.25855
| 0.000638 | -1.22 | 1.2195 | 121.95 | 368.05 | 0.16567 |  | 0.33134 | 0.001178 | 0.17625 | 0.75112 | 0.25855
| 0.00064 | -1.22 | 1.2195 | 121.95 | 368.05 | 0.16567 |  | 0.33134 | 0.00118 | 0.17625 | 0.75112 | 0.25855
| 0.000642 | -1.22 | 1.2195 | 121.95 | 368.05 | 0.16567 |  | 0.33134 | 0.001182 | 0.17625 | 0.75112 | 0.25855
| 0.000644 | -1.22 | 1.2195 | 121.95 | 368.05 | 0.16567 |  | 0.33134 | 0.001184 | 0.17625 | 0.75112 | 0.25855
| 0.000646 | -1.22 | 1.2195 | 121.95 | 368.05 | 0.16567 |  | 0.33134 | 0.001186 | 0.17625 | 0.75112 | 0.25855
| 0.000648 | -1.18 | 1.1795 | 117.95 | 372.05 | 0.15851 |  | 0.31703 | 0.001188 | 0.1689 | 0.75929 | 0.2501
| 0.00065 | -1.18 | 1.1795 | 117.95 | 372.05 | 0.15851 |  | 0.31703 | 0.00119 | 0.1689 | 0.75929 | 0.2501
| 0.000652 | -1.18 | 1.1795 | 117.95 | 372.05 | 0.15851 |  | 0.31703 | 0.001192 | 0.1689 | 0.75929 | 0.2501
| 0.000654 | -1.22 | 1.2195 | 121.95 | 368.05 | 0.16567 |  | 0.33134 | 0.001194 | 0.17625 | 0.75112 | 0.25855
| 0.000656 | -1.22 | 1.2195 | 121.95 | 368.05 | 0.16567 |  | 0.33134 | 0.001196 | 0.17625 | 0.75112 | 0.25855
| 0.000658 | -1.22 | 1.2195 | 121.95 | 368.05 | 0.16567 |  | 0.33134 | 0.001198 | 0.17625 | 0.75112 | 0.25855
| 0.00066 | -1.22 | 1.2195 | 121.95 | 368.05 | 0.16567 |  | 0.33134 | 0.0012 | 0.17625 | 0.75112 | 0.25855
| 0.000662 | -1.22 | 1.2195 | 121.95 | 368.05 | 0.16567 |  | 0.33134 | 0.001202 | 0.17625 | 0.75112 | 0.25855
| 0.000664 | -1.22 | 1.2195 | 121.95 | 368.05 | 0.16567 |  | 0.33134 | 0.001204 | 0.17625 | 0.75112 | 0.25855
| 0.000666 | -1.2 | 1.1995 | 119.95 | 370.05 | 0.16207 |  | 0.32415 | 0.001206 | 0.17256 | 0.7552 | 0.25434
| 0.000668 | -1.2 | 1.1995 | 119.95 | 370.05 | 0.16207 |  | 0.32415 | 0.001208 | 0.17256 | 0.7552 | 0.25434
| 0.00067 | -1.2 | 1.1995 | 119.95 | 370.05 | 0.16207 |  | 0.32415 | 0.00121 | 0.17256 | 0.7552 | 0.25434
| 0.000672 | -1.22 | 1.2195 | 121.95 | 368.05 | 0.16567 |  | 0.33134 | 0.001212 | 0.17625 | 0.75112 | 0.25855
| 0.000674 | -1.22 | 1.2195 | 121.95 | 368.05 | 0.16567 |  | 0.33134 | 0.001214 | 0.17625 | 0.75112 | 0.25855
| 0.000676 | -1.22 | 1.2195 | 121.95 | 368.05 | 0.16567 |  | 0.33134 | 0.001216 | 0.17625 | 0.75112 | 0.25855
| 0.000678 | -1.24 | 1.2395 | 123.95 | 366.05 | 0.16931 |  | 0.33861 | 0.001218 | 0.17998 | 0.74704 | 0.26273
| 0.00068 | -1.22 | 1.2195 | 121.95 | 368.05 | 0.16567 |  | 0.33134 | 0.00122 | 0.17625 | 0.75112 | 0.25855
| 0.000682 | -1.22 | 1.2195 | 121.95 | 368.05 | 0.16567 |  | 0.33134 | 0.001222 | 0.17625 | 0.75112 | 0.25855
| 0.000684 | -1.2 | 1.1995 | 119.95 | 370.05 | 0.16207 |  | 0.32415 | 0.001224 | 0.17256 | 0.7552 | 0.25434
| 0.000686 | -1.2 | 1.1995 | 119.95 | 370.05 | 0.16207 |  | 0.32415 | 0.001226 | 0.17256 | 0.7552 | 0.25434
| 0.000688 | -1.2 | 1.1995 | 119.95 | 370.05 | 0.16207 |  | 0.32415 | 0.001228 | 0.17256 | 0.7552 | 0.25434
| 0.00069 | -1.22 | 1.2195 | 121.95 | 368.05 | 0.16567 |  | 0.33134 | 0.00123 | 0.17625 | 0.75112 | 0.25855
| 0.000692 | -1.24 | 1.2395 | 123.95 | 366.05 | 0.16931 |  | 0.33861 | 0.001232 | 0.17998 | 0.74704 | 0.26273
| 0.000694 | -1.24 | 1.2395 | 123.95 | 366.05 | 0.16931 |  | 0.33861 | 0.001234 | 0.17998 | 0.74704 | 0.26273
| 0.000696 | -1.22 | 1.2195 | 121.95 | 368.05 | 0.16567 |  | 0.33134 | 0.001236 | 0.17625 | 0.75112 | 0.25855
| 0.000698 | -1.2 | 1.1995 | 119.95 | 370.05 | 0.16207 |  | 0.32415 | 0.001238 | 0.17256 | 0.7552 | 0.25434
| 0.0007 | -1.22 | 1.2195 | 121.95 | 368.05 | 0.16567 |  | 0.33134 | 0.00124 | 0.17625 | 0.75112 | 0.25855
| 0.000702 | -1.2 | 1.1995 | 119.95 | 370.05 | 0.16207 |  | 0.32415 | 0.001242 | 0.17256 | 0.7552 | 0.25434
| 0.000704 | -1.2 | 1.1995 | 119.95 | 370.05 | 0.16207 |  | 0.32415 | 0.001244 | 0.17256 | 0.7552 | 0.25434
| 0.000706 | -1.2 | 1.1995 | 119.95 | 370.05 | 0.16207 |  | 0.32415 | 0.001246 | 0.17256 | 0.7552 | 0.25434
| 0.000708 | -1.2 | 1.1995 | 119.95 | 370.05 | 0.16207 |  | 0.32415 | 0.001248 | 0.17256 | 0.7552 | 0.25434
| 0.00071 | -1.22 | 1.2195 | 121.95 | 368.05 | 0.16567 |  | 0.33134 | 0.00125 | 0.17625 | 0.75112 | 0.25855
| 0.000712 | -1.2 | 1.1995 | 119.95 | 370.05 | 0.16207 |  | 0.32415 | 0.001252 | 0.17256 | 0.7552 | 0.25434
| 0.000714 | -1.2 | 1.1995 | 119.95 | 370.05 | 0.16207 |  | 0.32415 | 0.001254 | 0.17256 | 0.7552 | 0.25434
| 0.000716 | -1.18 | 1.1795 | 117.95 | 372.05 | 0.15851 |  | 0.31703 | 0.001256 | 0.1689 | 0.75929 | 0.2501
| 0.000718 | -1.18 | 1.1795 | 117.95 | 372.05 | 0.15851 |  | 0.31703 | 0.001258 | 0.1689 | 0.75929 | 0.2501
| 0.00072 | -1.18 | 1.1795 | 117.95 | 372.05 | 0.15851 |  | 0.31703 | 0.00126 | 0.1689 | 0.75929 | 0.2501
| 0.000722 | -1.2 | 1.1995 | 119.95 | 370.05 | 0.16207 |  | 0.32415 | 0.001262 | 0.17256 | 0.7552 | 0.25434
| 0.000724 | -1.18 | 1.1795 | 117.95 | 372.05 | 0.15851 |  | 0.31703 | 0.001264 | 0.1689 | 0.75929 | 0.2501
| 0.000726 | -1.18 | 1.1795 | 117.95 | 372.05 | 0.15851 |  | 0.31703 | 0.001266 | 0.1689 | 0.75929 | 0.2501
| 0.000728 | -1.18 | 1.1795 | 117.95 | 372.05 | 0.15851 |  | 0.31703 | 0.001268 | 0.1689 | 0.75929 | 0.2501
| 0.00073 | -1.16 | 1.1595 | 115.95 | 374.05 | 0.15499 |  | 0.30999 | 0.00127 | 0.16528 | 0.76337 | 0.24581
| 0.000732 | -1.16 | 1.1595 | 115.95 | 374.05 | 0.15499 |  | 0.30999 | 0.001272 | 0.16528 | 0.76337 | 0.24581
| 0.000734 | -1.14 | 1.1395 | 113.95 | 376.05 | 0.15151 |  | 0.30302 | 0.001274 | 0.1617 | 0.76745 | 0.24149
| 0.000736 | -1.14 | 1.1395 | 113.95 | 376.05 | 0.15151 |  | 0.30302 | 0.001276 | 0.1617 | 0.76745 | 0.24149
| 0.000738 | -1.14 | 1.1395 | 113.95 | 376.05 | 0.15151 |  | 0.30302 | 0.001278 | 0.1617 | 0.76745 | 0.24149
| 0.00074 | -1.14 | 1.1395 | 113.95 | 376.05 | 0.15151 |  | 0.30302 | 0.00128 | 0.1617 | 0.76745 | 0.24149
| 0.000742 | -1.16 | 1.1595 | 115.95 | 374.05 | 0.15499 |  | 0.30999 | 0.001282 | 0.16528 | 0.76337 | 0.24581
| 0.000744 | -1.18 | 1.1795 | 117.95 | 372.05 | 0.15851 |  | 0.31703 | 0.001284 | 0.1689 | 0.75929 | 0.2501
| 0.000746 | -1.16 | 1.1595 | 115.95 | 374.05 | 0.15499 |  | 0.30999 | 0.001286 | 0.16528 | 0.76337 | 0.24581
| 0.000748 | -1.14 | 1.1395 | 113.95 | 376.05 | 0.15151 |  | 0.30302 | 0.001288 | 0.1617 | 0.76745 | 0.24149
| 0.00075 | -1.14 | 1.1395 | 113.95 | 376.05 | 0.15151 |  | 0.30302 | 0.00129 | 0.1617 | 0.76745 | 0.24149
| 0.000752 | -1.12 | 1.1195 | 111.95 | 378.05 | 0.14806 |  | 0.29612 | 0.001292 | 0.15815 | 0.77153 | 0.23713
| 0.000754 | -1.1 | 1.0995 | 109.95 | 380.05 | 0.14465 |  | 0.2893 | 0.001294 | 0.15463 | 0.77561 | 0.23273
| 0.000756 | -1.1 | 1.0995 | 109.95 | 380.05 | 0.14465 |  | 0.2893 | 0.001296 | 0.15463 | 0.77561 | 0.23273
| 0.000758 | -1.12 | 1.1195 | 111.95 | 378.05 | 0.14806 |  | 0.29612 | 0.001298 | 0.15815 | 0.77153 | 0.23713
| 0.00076 | -1.12 | 1.1195 | 111.95 | 378.05 | 0.14806 |  | 0.29612 | 0.0013 | 0.15815 | 0.77153 | 0.23713
| 0.000762 | -1.12 | 1.1195 | 111.95 | 378.05 | 0.14806 |  | 0.29612 | 0.001302 | 0.15815 | 0.77153 | 0.23713
| 0.000764 | -1.1 | 1.0995 | 109.95 | 380.05 | 0.14465 |  | 0.2893 | 0.001304 | 0.15463 | 0.77561 | 0.23273
| 0.000766 | -1.1 | 1.0995 | 109.95 | 380.05 | 0.14465 |  | 0.2893 | 0.001306 | 0.15463 | 0.77561 | 0.23273
| 0.000768 | -1.1 | 1.0995 | 109.95 | 380.05 | 0.14465 |  | 0.2893 | 0.001308 | 0.15463 | 0.77561 | 0.23273
| 0.00077 | -1.06 | 1.0595 | 105.95 | 384.05 | 0.13794 |  | 0.27588 | 0.00131 | 0.1477 | 0.78378 | 0.22381
| 0.000772 | -1.06 | 1.0595 | 105.95 | 384.05 | 0.13794 |  | 0.27588 | 0.001312 | 0.1477 | 0.78378 | 0.22381
| 0.000774 | -1.08 | 1.0795 | 107.95 | 382.05 | 0.14128 |  | 0.28255 | 0.001314 | 0.15115 | 0.77969 | 0.22829
| 0.000776 | -1.1 | 1.0995 | 109.95 | 380.05 | 0.14465 |  | 0.2893 | 0.001316 | 0.15463 | 0.77561 | 0.23273
| 0.000778 | -1.1 | 1.0995 | 109.95 | 380.05 | 0.14465 |  | 0.2893 | 0.001318 | 0.15463 | 0.77561 | 0.23273
| 0.00078 | -1.1 | 1.0995 | 109.95 | 380.05 | 0.14465 |  | 0.2893 | 0.00132 | 0.15463 | 0.77561 | 0.23273
| 0.000782 | -1.08 | 1.0795 | 107.95 | 382.05 | 0.14128 |  | 0.28255 | 0.001322 | 0.15115 | 0.77969 | 0.22829
| 0.000784 | -1.04 | 1.0395 | 103.95 | 386.05 | 0.13463 |  | 0.26927 | 0.001324 | 0.14429 | 0.78786 | 0.2193
| 0.000786 | -1.04 | 1.0395 | 103.95 | 386.05 | 0.13463 |  | 0.26927 | 0.001326 | 0.14429 | 0.78786 | 0.2193
| 0.000788 | -1.06 | 1.0595 | 105.95 | 384.05 | 0.13794 |  | 0.27588 | 0.001328 | 0.1477 | 0.78378 | 0.22381
| 0.00079 | -1.06 | 1.0595 | 105.95 | 384.05 | 0.13794 |  | 0.27588 | 0.00133 | 0.1477 | 0.78378 | 0.22381
| 0.000792 | -1.06 | 1.0595 | 105.95 | 384.05 | 0.13794 |  | 0.27588 | 0.001332 | 0.1477 | 0.78378 | 0.22381
| 0.000794 | -1.06 | 1.0595 | 105.95 | 384.05 | 0.13794 |  | 0.27588 | 0.001334 | 0.1477 | 0.78378 | 0.22381
| 0.000796 | -1.06 | 1.0595 | 105.95 | 384.05 | 0.13794 |  | 0.27588 | 0.001336 | 0.1477 | 0.78378 | 0.22381
| 0.000798 | -1.04 | 1.0395 | 103.95 | 386.05 | 0.13463 |  | 0.26927 | 0.001338 | 0.14429 | 0.78786 | 0.2193
| 0.0008 | -1.04 | 1.0395 | 103.95 | 386.05 | 0.13463 |  | 0.26927 | 0.00134 | 0.14429 | 0.78786 | 0.2193
| 0.000802 | -1.04 | 1.0395 | 103.95 | 386.05 | 0.13463 |  | 0.26927 | 0.001342 | 0.14429 | 0.78786 | 0.2193
| 0.000804 | -1.02 | 1.0195 | 101.95 | 388.05 | 0.13136 |  | 0.26272 | 0.001344 | 0.1409 | 0.79194 | 0.21475
| 0.000806 | -1.02 | 1.0195 | 101.95 | 388.05 | 0.13136 |  | 0.26272 | 0.001346 | 0.1409 | 0.79194 | 0.21475
| 0.000808 | -1.04 | 1.0395 | 103.95 | 386.05 | 0.13463 |  | 0.26927 | 0.001348 | 0.14429 | 0.78786 | 0.2193
| 0.00081 | -1.04 | 1.0395 | 103.95 | 386.05 | 0.13463 |  | 0.26927 | 0.00135 | 0.14429 | 0.78786 | 0.2193
| 0.000812 | -1.04 | 1.0395 | 103.95 | 386.05 | 0.13463 |  | 0.26927 | 0.001352 | 0.14429 | 0.78786 | 0.2193
| 0.000814 | -1.02 | 1.0195 | 101.95 | 388.05 | 0.13136 |  | 0.26272 | 0.001354 | 0.1409 | 0.79194 | 0.21475
| 0.000816 | -1.02 | 1.0195 | 101.95 | 388.05 | 0.13136 |  | 0.26272 | 0.001356 | 0.1409 | 0.79194 | 0.21475
| 0.000818 | -1 | 0.9995 | 99.95 | 390.05 | 0.12812 |  | 0.25625 | 0.001358 | 0.13755 | 0.79602 | 0.21015
| 0.00082 | -1.02 | 1.0195 | 101.95 | 388.05 | 0.13136 |  | 0.26272 | 0.00136 | 0.1409 | 0.79194 | 0.21475
| 0.000822 | -1 | 0.9995 | 99.95 | 390.05 | 0.12812 |  | 0.25625 | 0.001362 | 0.13755 | 0.79602 | 0.21015
| 0.000824 | -1 | 0.9995 | 99.95 | 390.05 | 0.12812 |  | 0.25625 | 0.001364 | 0.13755 | 0.79602 | 0.21015
| 0.000826 | -1.02 | 1.0195 | 101.95 | 388.05 | 0.13136 |  | 0.26272 | 0.001366 | 0.1409 | 0.79194 | 0.21475
| 0.000828 | -1.02 | 1.0195 | 101.95 | 388.05 | 0.13136 |  | 0.26272 | 0.001368 | 0.1409 | 0.79194 | 0.21475
| 0.00083 | -1.02 | 1.0195 | 101.95 | 388.05 | 0.13136 |  | 0.26272 | 0.00137 | 0.1409 | 0.79194 | 0.21475
| 0.000832 | -1.02 | 1.0195 | 101.95 | 388.05 | 0.13136 |  | 0.26272 | 0.001372 | 0.1409 | 0.79194 | 0.21475
| 0.000834 | -0.98 | 0.9795 | 97.95 | 392.05 | 0.12492 |  | 0.24984 | 0.001374 | 0.13423 | 0.8001 | 0.20552
| 0.000836 | -0.98 | 0.9795 | 97.95 | 392.05 | 0.12492 |  | 0.24984 | 0.001376 | 0.13423 | 0.8001 | 0.20552
| 0.000838 | -0.98 | 0.9795 | 97.95 | 392.05 | 0.12492 |  | 0.24984 | 0.001378 | 0.13423 | 0.8001 | 0.20552
| 0.00084 | -0.98 | 0.9795 | 97.95 | 392.05 | 0.12492 |  | 0.24984 | 0.00138 | 0.13423 | 0.8001 | 0.20552
| 0.000842 | -0.98 | 0.9795 | 97.95 | 392.05 | 0.12492 |  | 0.24984 | 0.001382 | 0.13423 | 0.8001 | 0.20552
| 0.000844 | -1 | 0.9995 | 99.95 | 390.05 | 0.12812 |  | 0.25625 | 0.001384 | 0.13755 | 0.79602 | 0.21015
| 0.000846 | -0.98 | 0.9795 | 97.95 | 392.05 | 0.12492 |  | 0.24984 | 0.001386 | 0.13423 | 0.8001 | 0.20552
| 0.000848 | -0.98 | 0.9795 | 97.95 | 392.05 | 0.12492 |  | 0.24984 | 0.001388 | 0.13423 | 0.8001 | 0.20552
| 0.00085 | -0.96 | 0.9595 | 95.95 | 394.05 | 0.12175 |  | 0.2435 | 0.00139 | 0.13094 | 0.80418 | 0.20085
| 0.000852 | -0.94 | 0.9395 | 93.95 | 396.05 | 0.11861 |  | 0.23722 | 0.001392 | 0.12769 | 0.80827 | 0.19614
| 0.000854 | -0.96 | 0.9595 | 95.95 | 394.05 | 0.12175 |  | 0.2435 | 0.001394 | 0.13094 | 0.80418 | 0.20085
| 0.000856 | -0.98 | 0.9795 | 97.95 | 392.05 | 0.12492 |  | 0.24984 | 0.001396 | 0.13423 | 0.8001 | 0.20552
| 0.000858 | -0.98 | 0.9795 | 97.95 | 392.05 | 0.12492 |  | 0.24984 | 0.001398 | 0.13423 | 0.8001 | 0.20552
| 0.00086 | -1 | 0.9995 | 99.95 | 390.05 | 0.12812 |  | 0.25625 | 0.0014 | 0.13755 | 0.79602 | 0.21015
| 0.000862 | -1 | 0.9995 | 99.95 | 390.05 | 0.12812 |  | 0.25625 | 0.001402 | 0.13755 | 0.79602 | 0.21015
| 0.000864 | -0.98 | 0.9795 | 97.95 | 392.05 | 0.12492 |  | 0.24984 | 0.001404 | 0.13423 | 0.8001 | 0.20552
| 0.000866 | -0.96 | 0.9595 | 95.95 | 394.05 | 0.12175 |  | 0.2435 | 0.001406 | 0.13094 | 0.80418 | 0.20085
| 0.000868 | -0.96 | 0.9595 | 95.95 | 394.05 | 0.12175 |  | 0.2435 | 0.001408 | 0.13094 | 0.80418 | 0.20085
| 0.00087 | -0.96 | 0.9595 | 95.95 | 394.05 | 0.12175 |  | 0.2435 | 0.00141 | 0.13094 | 0.80418 | 0.20085
| 0.000872 | -0.98 | 0.9795 | 97.95 | 392.05 | 0.12492 |  | 0.24984 | 0.001412 | 0.13423 | 0.8001 | 0.20552
| 0.000874 | -0.96 | 0.9595 | 95.95 | 394.05 | 0.12175 |  | 0.2435 | 0.001414 | 0.13094 | 0.80418 | 0.20085
| 0.000876 | -1 | 0.9995 | 99.95 | 390.05 | 0.12812 |  | 0.25625 | 0.001416 | 0.13755 | 0.79602 | 0.21015
| 0.000878 | -0.98 | 0.9795 | 97.95 | 392.05 | 0.12492 |  | 0.24984 | 0.001418 | 0.13423 | 0.8001 | 0.20552
| 0.00088 | -1 | 0.9995 | 99.95 | 390.05 | 0.12812 |  | 0.25625 | 0.00142 | 0.13755 | 0.79602 | 0.21015
| 0.000882 | -0.96 | 0.9595 | 95.95 | 394.05 | 0.12175 |  | 0.2435 | 0.001422 | 0.13094 | 0.80418 | 0.20085
| 0.000884 | -0.96 | 0.9595 | 95.95 | 394.05 | 0.12175 |  | 0.2435 | 0.001424 | 0.13094 | 0.80418 | 0.20085
| 0.000886 | -0.94 | 0.9395 | 93.95 | 396.05 | 0.11861 |  | 0.23722 | 0.001426 | 0.12769 | 0.80827 | 0.19614
| 0.000888 | -0.96 | 0.9595 | 95.95 | 394.05 | 0.12175 |  | 0.2435 | 0.001428 | 0.13094 | 0.80418 | 0.20085
| 0.00089 | -0.96 | 0.9595 | 95.95 | 394.05 | 0.12175 |  | 0.2435 | 0.00143 | 0.13094 | 0.80418 | 0.20085
| 0.000892 | -0.96 | 0.9595 | 95.95 | 394.05 | 0.12175 |  | 0.2435 | 0.001432 | 0.13094 | 0.80418 | 0.20085
| 0.000894 | -0.98 | 0.9795 | 97.95 | 392.05 | 0.12492 |  | 0.24984 | 0.001434 | 0.13423 | 0.8001 | 0.20552
| 0.000896 | -0.96 | 0.9595 | 95.95 | 394.05 | 0.12175 |  | 0.2435 | 0.001436 | 0.13094 | 0.80418 | 0.20085
| 0.000898 | -0.96 | 0.9595 | 95.95 | 394.05 | 0.12175 |  | 0.2435 | 0.001438 | 0.13094 | 0.80418 | 0.20085
| 0.0009 | -0.94 | 0.9395 | 93.95 | 396.05 | 0.11861 |  | 0.23722 | 0.00144 | 0.12769 | 0.80827 | 0.19614
| 0.000902 | -0.94 | 0.9395 | 93.95 | 396.05 | 0.11861 |  | 0.23722 | 0.001442 | 0.12769 | 0.80827 | 0.19614
| 0.000904 | -0.94 | 0.9395 | 93.95 | 396.05 | 0.11861 |  | 0.23722 | 0.001444 | 0.12769 | 0.80827 | 0.19614
| 0.000906 | -0.94 | 0.9395 | 93.95 | 396.05 | 0.11861 |  | 0.23722 | 0.001446 | 0.12769 | 0.80827 | 0.19614
| 0.000908 | -0.96 | 0.9595 | 95.95 | 394.05 | 0.12175 |  | 0.2435 | 0.001448 | 0.13094 | 0.80418 | 0.20085
| 0.00091 | -0.94 | 0.9395 | 93.95 | 396.05 | 0.11861 |  | 0.23722 | 0.00145 | 0.12769 | 0.80827 | 0.19614
| 0.000912 | -0.92 | 0.9195 | 91.95 | 398.05 | 0.1155 |  | 0.231 | 0.001452 | 0.12446 | 0.81235 | 0.19139
| 0.000914 | -0.94 | 0.9395 | 93.95 | 396.05 | 0.11861 |  | 0.23722 | 0.001454 | 0.12769 | 0.80827 | 0.19614
| 0.000916 | -0.94 | 0.9395 | 93.95 | 396.05 | 0.11861 |  | 0.23722 | 0.001456 | 0.12769 | 0.80827 | 0.19614
| 0.000918 | -0.92 | 0.9195 | 91.95 | 398.05 | 0.1155 |  | 0.231 | 0.001458 | 0.12446 | 0.81235 | 0.19139
| 0.00092 | -0.9 | 0.8995 | 89.95 | 400.05 | 0.11242 |  | 0.22485 | 0.00146 | 0.12126 | 0.81643 | 0.1866
| 0.000922 | -0.92 | 0.9195 | 91.95 | 398.05 | 0.1155 |  | 0.231 | 0.001462 | 0.12446 | 0.81235 | 0.19139
| 0.000924 | -0.92 | 0.9195 | 91.95 | 398.05 | 0.1155 |  | 0.231 | 0.001464 | 0.12446 | 0.81235 | 0.19139
| 0.000926 | -0.94 | 0.9395 | 93.95 | 396.05 | 0.11861 |  | 0.23722 | 0.001466 | 0.12769 | 0.80827 | 0.19614
| 0.000928 | -0.94 | 0.9395 | 93.95 | 396.05 | 0.11861 |  | 0.23722 | 0.001468 | 0.12769 | 0.80827 | 0.19614
| 0.00093 | -0.92 | 0.9195 | 91.95 | 398.05 | 0.1155 |  | 0.231 | 0.00147 | 0.12446 | 0.81235 | 0.19139
| 0.000932 | -0.92 | 0.9195 | 91.95 | 398.05 | 0.1155 |  | 0.231 | 0.001472 | 0.12446 | 0.81235 | 0.19139
| 0.000934 | -0.92 | 0.9195 | 91.95 | 398.05 | 0.1155 |  | 0.231 | 0.001474 | 0.12446 | 0.81235 | 0.19139
| 0.000936 | -0.92 | 0.9195 | 91.95 | 398.05 | 0.1155 |  | 0.231 | 0.001476 | 0.12446 | 0.81235 | 0.19139
| 0.000938 | -0.92 | 0.9195 | 91.95 | 398.05 | 0.1155 |  | 0.231 | 0.001478 | 0.12446 | 0.81235 | 0.19139
| 0.00094 | -0.92 | 0.9195 | 91.95 | 398.05 | 0.1155 |  | 0.231 | 0.00148 | 0.12446 | 0.81235 | 0.19139
| 0.000942 | -0.92 | 0.9195 | 91.95 | 398.05 | 0.1155 |  | 0.231 | 0.001482 | 0.12446 | 0.81235 | 0.19139
| 0.000944 | -0.92 | 0.9195 | 91.95 | 398.05 | 0.1155 |  | 0.231 | 0.001484 | 0.12446 | 0.81235 | 0.19139
| 0.000946 | -0.92 | 0.9195 | 91.95 | 398.05 | 0.1155 |  | 0.231 | 0.001486 | 0.12446 | 0.81235 | 0.19139
| 0.000948 | -0.9 | 0.8995 | 89.95 | 400.05 | 0.11242 |  | 0.22485 | 0.001488 | 0.12126 | 0.81643 | 0.1866
| 0.00095 | -0.88 | 0.8795 | 87.95 | 402.05 | 0.10938 |  | 0.21875 | 0.00149 | 0.11809 | 0.82051 | 0.18177
| 0.000952 | -0.88 | 0.8795 | 87.95 | 402.05 | 0.10938 |  | 0.21875 | 0.001492 | 0.11809 | 0.82051 | 0.18177
| 0.000954 | -0.88 | 0.8795 | 87.95 | 402.05 | 0.10938 |  | 0.21875 | 0.001494 | 0.11809 | 0.82051 | 0.18177
| 0.000956 | -0.9 | 0.8995 | 89.95 | 400.05 | 0.11242 |  | 0.22485 | 0.001496 | 0.12126 | 0.81643 | 0.1866
| 0.000958 | -0.92 | 0.9195 | 91.95 | 398.05 | 0.1155 |  | 0.231 | 0.001498 | 0.12446 | 0.81235 | 0.19139
| 0.00096 | -0.9 | 0.8995 | 89.95 | 400.05 | 0.11242 |  | 0.22485 | 0.0015 | 0.12126 | 0.81643 | 0.1866
| 0.000962 | -0.9 | 0.8995 | 89.95 | 400.05 | 0.11242 |  | 0.22485 | 0.001502 | 0.12126 | 0.81643 | 0.1866
| 0.000964 | -0.88 | 0.8795 | 87.95 | 402.05 | 0.10938 |  | 0.21875 | 0.001504 | 0.11809 | 0.82051 | 0.18177
| 0.000966 | -0.88 | 0.8795 | 87.95 | 402.05 | 0.10938 |  | 0.21875 | 0.001506 | 0.11809 | 0.82051 | 0.18177
| 0.000968 | -0.88 | 0.8795 | 87.95 | 402.05 | 0.10938 |  | 0.21875 | 0.001508 | 0.11809 | 0.82051 | 0.18177
| 0.00097 | -0.88 | 0.8795 | 87.95 | 402.05 | 0.10938 |  | 0.21875 | 0.00151 | 0.11809 | 0.82051 | 0.18177
| 0.000972 | -0.88 | 0.8795 | 87.95 | 402.05 | 0.10938 |  | 0.21875 | 0.001512 | 0.11809 | 0.82051 | 0.18177
| 0.000974 | -0.88 | 0.8795 | 87.95 | 402.05 | 0.10938 |  | 0.21875 | 0.001514 | 0.11809 | 0.82051 | 0.18177
| 0.000976 | -0.92 | 0.9195 | 91.95 | 398.05 | 0.1155 |  | 0.231 | 0.001516 | 0.12446 | 0.81235 | 0.19139
| 0.000978 | -0.88 | 0.8795 | 87.95 | 402.05 | 0.10938 |  | 0.21875 | 0.001518 | 0.11809 | 0.82051 | 0.18177
| 0.00098 | -0.88 | 0.8795 | 87.95 | 402.05 | 0.10938 |  | 0.21875 | 0.00152 | 0.11809 | 0.82051 | 0.18177
| 0.000982 | -0.86 | 0.8595 | 85.95 | 404.05 | 0.10636 |  | 0.21272 | 0.001522 | 0.11494 | 0.82459 | 0.1769
| 0.000984 | -0.84 | 0.8395 | 83.95 | 406.05 | 0.10337 |  | 0.20675 | 0.001524 | 0.11183 | 0.82867 | 0.17199
| 0.000986 | -0.84 | 0.8395 | 83.95 | 406.05 | 0.10337 |  | 0.20675 | 0.001526 | 0.11183 | 0.82867 | 0.17199
| 0.000988 | -0.86 | 0.8595 | 85.95 | 404.05 | 0.10636 |  | 0.21272 | 0.001528 | 0.11494 | 0.82459 | 0.1769
| 0.00099 | -0.88 | 0.8795 | 87.95 | 402.05 | 0.10938 |  | 0.21875 | 0.00153 | 0.11809 | 0.82051 | 0.18177
| 0.000992 | -0.86 | 0.8595 | 85.95 | 404.05 | 0.10636 |  | 0.21272 | 0.001532 | 0.11494 | 0.82459 | 0.1769
| 0.000994 | -0.88 | 0.8795 | 87.95 | 402.05 | 0.10938 |  | 0.21875 | 0.001534 | 0.11809 | 0.82051 | 0.18177
| 0.000996 | -0.86 | 0.8595 | 85.95 | 404.05 | 0.10636 |  | 0.21272 | 0.001536 | 0.11494 | 0.82459 | 0.1769
| 0.000998 | -0.88 | 0.8795 | 87.95 | 402.05 | 0.10938 |  | 0.21875 | 0.001538 | 0.11809 | 0.82051 | 0.18177
| 0.001 | -0.86 | 0.8595 | 85.95 | 404.05 | 0.10636 |  | 0.21272 | 0.00154 | 0.11494 | 0.82459 | 0.1769
| 0.001002 | -0.86 | 0.8595 | 85.95 | 404.05 | 0.10636 |  | 0.21272 | 0.001542 | 0.11494 | 0.82459 | 0.1769
| 0.001004 | -0.82 | 0.8195 | 81.95 | 408.05 | 0.10042 |  | 0.20083 | 0.001544 | 0.10874 | 0.83276 | 0.16705
| 0.001006 | -0.86 | 0.8595 | 85.95 | 404.05 | 0.10636 |  | 0.21272 | 0.001546 | 0.11494 | 0.82459 | 0.1769
| 0.001008 | -0.86 | 0.8595 | 85.95 | 404.05 | 0.10636 |  | 0.21272 | 0.001548 | 0.11494 | 0.82459 | 0.1769
| 0.00101 | -0.86 | 0.8595 | 85.95 | 404.05 | 0.10636 |  | 0.21272 | 0.00155 | 0.11494 | 0.82459 | 0.1769
| 0.001012 | -0.84 | 0.8395 | 83.95 | 406.05 | 0.10337 |  | 0.20675 | 0.001552 | 0.11183 | 0.82867 | 0.17199
| 0.001014 | -0.84 | 0.8395 | 83.95 | 406.05 | 0.10337 |  | 0.20675 | 0.001554 | 0.11183 | 0.82867 | 0.17199
| 0.001016 | -0.84 | 0.8395 | 83.95 | 406.05 | 0.10337 |  | 0.20675 | 0.001556 | 0.11183 | 0.82867 | 0.17199
| 0.001018 | -0.82 | 0.8195 | 81.95 | 408.05 | 0.10042 |  | 0.20083 | 0.001558 | 0.10874 | 0.83276 | 0.16705
| 0.00102 | -0.84 | 0.8395 | 83.95 | 406.05 | 0.10337 |  | 0.20675 | 0.00156 | 0.11183 | 0.82867 | 0.17199
| 0.001022 | -0.86 | 0.8595 | 85.95 | 404.05 | 0.10636 |  | 0.21272 | 0.001562 | 0.11494 | 0.82459 | 0.1769
| 0.001024 | -0.84 | 0.8395 | 83.95 | 406.05 | 0.10337 |  | 0.20675 | 0.001564 | 0.11183 | 0.82867 | 0.17199
| 0.001026 | -0.84 | 0.8395 | 83.95 | 406.05 | 0.10337 |  | 0.20675 | 0.001566 | 0.11183 | 0.82867 | 0.17199
| 0.001028 | -0.84 | 0.8395 | 83.95 | 406.05 | 0.10337 |  | 0.20675 | 0.001568 | 0.11183 | 0.82867 | 0.17199
| 0.00103 | -0.84 | 0.8395 | 83.95 | 406.05 | 0.10337 |  | 0.20675 | 0.00157 | 0.11183 | 0.82867 | 0.17199
| 0.001032 | -0.82 | 0.8195 | 81.95 | 408.05 | 0.10042 |  | 0.20083 | 0.001572 | 0.10874 | 0.83276 | 0.16705
| 0.001034 | -0.82 | 0.8195 | 81.95 | 408.05 | 0.10042 |  | 0.20083 | 0.001574 | 0.10874 | 0.83276 | 0.16705
| 0.001036 | -0.82 | 0.8195 | 81.95 | 408.05 | 0.10042 |  | 0.20083 | 0.001576 | 0.10874 | 0.83276 | 0.16705
| 0.001038 | -0.8 | 0.7995 | 79.95 | 410.05 | 0.097488 |  | 0.19498 | 0.001578 | 0.10568 | 0.83684 | 0.16206
| 0.00104 | -0.8 | 0.7995 | 79.95 | 410.05 | 0.097488 |  | 0.19498 | 0.00158 | 0.10568 | 0.83684 | 0.16206
| 0.001042 | -0.84 | 0.8395 | 83.95 | 406.05 | 0.10337 |  | 0.20675 | 0.001582 | 0.11183 | 0.82867 | 0.17199
| 0.001044 | -0.84 | 0.8395 | 83.95 | 406.05 | 0.10337 |  | 0.20675 | 0.001584 | 0.11183 | 0.82867 | 0.17199
| 0.001046 | -0.84 | 0.8395 | 83.95 | 406.05 | 0.10337 |  | 0.20675 | 0.001586 | 0.11183 | 0.82867 | 0.17199
| 0.001048 | -0.8 | 0.7995 | 79.95 | 410.05 | 0.097488 |  | 0.19498 | 0.001588 | 0.10568 | 0.83684 | 0.16206
| 0.00105 | -0.8 | 0.7995 | 79.95 | 410.05 | 0.097488 |  | 0.19498 | 0.00159 | 0.10568 | 0.83684 | 0.16206
| 0.001052 | -0.8 | 0.7995 | 79.95 | 410.05 | 0.097488 |  | 0.19498 | 0.001592 | 0.10568 | 0.83684 | 0.16206
| 0.001054 | -0.82 | 0.8195 | 81.95 | 408.05 | 0.10042 |  | 0.20083 | 0.001594 | 0.10874 | 0.83276 | 0.16705
| 0.001056 | -0.8 | 0.7995 | 79.95 | 410.05 | 0.097488 |  | 0.19498 | 0.001596 | 0.10568 | 0.83684 | 0.16206
| 0.001058 | -0.84 | 0.8395 | 83.95 | 406.05 | 0.10337 |  | 0.20675 | 0.001598 | 0.11183 | 0.82867 | 0.17199
| 0.00106 | -0.82 | 0.8195 | 81.95 | 408.05 | 0.10042 |  | 0.20083 | 0.0016 | 0.10874 | 0.83276 | 0.16705
| 0.001062 | -0.82 | 0.8195 | 81.95 | 408.05 | 0.10042 |  | 0.20083 | 0.001602 | 0.10874 | 0.83276 | 0.16705
| 0.001064 | -0.82 | 0.8195 | 81.95 | 408.05 | 0.10042 |  | 0.20083 | 0.001604 | 0.10874 | 0.83276 | 0.16705
| 0.001066 | -0.8 | 0.7995 | 79.95 | 410.05 | 0.097488 |  | 0.19498 | 0.001606 | 0.10568 | 0.83684 | 0.16206
| 0.001068 | -0.78 | 0.7795 | 77.95 | 412.05 | 0.094588 |  | 0.18918 | 0.001608 | 0.10265 | 0.84092 | 0.15703
| 0.00107 | -0.78 | 0.7795 | 77.95 | 412.05 | 0.094588 |  | 0.18918 | 0.00161 | 0.10265 | 0.84092 | 0.15703
| 0.001072 | -0.8 | 0.7995 | 79.95 | 410.05 | 0.097488 |  | 0.19498 | 0.001612 | 0.10568 | 0.83684 | 0.16206
| 0.001074 | -0.82 | 0.8195 | 81.95 | 408.05 | 0.10042 |  | 0.20083 | 0.001614 | 0.10874 | 0.83276 | 0.16705
| 0.001076 | -0.8 | 0.7995 | 79.95 | 410.05 | 0.097488 |  | 0.19498 | 0.001616 | 0.10568 | 0.83684 | 0.16206
| 0.001078 | -0.82 | 0.8195 | 81.95 | 408.05 | 0.10042 |  | 0.20083 | 0.001618 | 0.10874 | 0.83276 | 0.16705
| 0.00108 | -0.78 | 0.7795 | 77.95 | 412.05 | 0.094588 |  | 0.18918 | 0.00162 | 0.10265 | 0.84092 | 0.15703
| 0.001082 | -0.8 | 0.7995 | 79.95 | 410.05 | 0.097488 |  | 0.19498 | 0.001622 | 0.10568 | 0.83684 | 0.16206
| 0.001084 | -0.78 | 0.7795 | 77.95 | 412.05 | 0.094588 |  | 0.18918 | 0.001624 | 0.10265 | 0.84092 | 0.15703
| 0.001086 | -0.8 | 0.7995 | 79.95 | 410.05 | 0.097488 |  | 0.19498 | 0.001626 | 0.10568 | 0.83684 | 0.16206
| 0.001088 | -0.78 | 0.7795 | 77.95 | 412.05 | 0.094588 |  | 0.18918 | 0.001628 | 0.10265 | 0.84092 | 0.15703
| 0.00109 | -0.78 | 0.7795 | 77.95 | 412.05 | 0.094588 |  | 0.18918 | 0.00163 | 0.10265 | 0.84092 | 0.15703
| 0.001092 | -0.8 | 0.7995 | 79.95 | 410.05 | 0.097488 |  | 0.19498 | 0.001632 | 0.10568 | 0.83684 | 0.16206
| 0.001094 | -0.8 | 0.7995 | 79.95 | 410.05 | 0.097488 |  | 0.19498 | 0.001634 | 0.10568 | 0.83684 | 0.16206
| 0.001096 | -0.78 | 0.7795 | 77.95 | 412.05 | 0.094588 |  | 0.18918 | 0.001636 | 0.10265 | 0.84092 | 0.15703
| 0.001098 | -0.76 | 0.7595 | 75.95 | 414.05 | 0.091716 |  | 0.18343 | 0.001638 | 0.099638 | 0.845 | 0.15196
| 0.0011 | -0.76 | 0.7595 | 75.95 | 414.05 | 0.091716 |  | 0.18343 | 0.00164 | 0.099638 | 0.845 | 0.15196
| 0.001102 | -0.76 | 0.7595 | 75.95 | 414.05 | 0.091716 |  | 0.18343 | 0.001642 | 0.099638 | 0.845 | 0.15196
| 0.001104 | -0.78 | 0.7795 | 77.95 | 412.05 | 0.094588 |  | 0.18918 | 0.001644 | 0.10265 | 0.84092 | 0.15703
| 0.001106 | -0.78 | 0.7795 | 77.95 | 412.05 | 0.094588 |  | 0.18918 | 0.001646 | 0.10265 | 0.84092 | 0.15703
| 0.001108 | -0.78 | 0.7795 | 77.95 | 412.05 | 0.094588 |  | 0.18918 | 0.001648 | 0.10265 | 0.84092 | 0.15703
| 0.00111 | -0.78 | 0.7795 | 77.95 | 412.05 | 0.094588 |  | 0.18918 | 0.00165 | 0.10265 | 0.84092 | 0.15703
| 0.001112 | -0.78 | 0.7795 | 77.95 | 412.05 | 0.094588 |  | 0.18918 | 0.001652 | 0.10265 | 0.84092 | 0.15703
| 0.001114 | -0.78 | 0.7795 | 77.95 | 412.05 | 0.094588 |  | 0.18918 | 0.001654 | 0.10265 | 0.84092 | 0.15703
| 0.001116 | -0.78 | 0.7795 | 77.95 | 412.05 | 0.094588 |  | 0.18918 | 0.001656 | 0.10265 | 0.84092 | 0.15703
| 0.001118 | -0.74 | 0.7395 | 73.95 | 416.05 | 0.088872 |  | 0.17774 | 0.001658 | 0.096655 | 0.84908 | 0.14685
| 0.00112 | -0.7 | 0.6995 | 69.95 | 420.05 | 0.083264 |  | 0.16653 | 0.00166 | 0.090766 | 0.85724 | 0.13652
| 0.001122 | -0.72 | 0.7195 | 71.95 | 418.05 | 0.086054 |  | 0.17211 | 0.001662 | 0.093698 | 0.85316 | 0.14171
| 0.001124 | -0.74 | 0.7395 | 73.95 | 416.05 | 0.088872 |  | 0.17774 | 0.001664 | 0.096655 | 0.84908 | 0.14685
| 0.001126 | -0.76 | 0.7595 | 75.95 | 414.05 | 0.091716 |  | 0.18343 | 0.001666 | 0.099638 | 0.845 | 0.15196
| 0.001128 | -0.76 | 0.7595 | 75.95 | 414.05 | 0.091716 |  | 0.18343 | 0.001668 | 0.099638 | 0.845 | 0.15196
| 0.00113 | -0.76 | 0.7595 | 75.95 | 414.05 | 0.091716 |  | 0.18343 | 0.00167 | 0.099638 | 0.845 | 0.15196
| 0.001132 | -0.74 | 0.7395 | 73.95 | 416.05 | 0.088872 |  | 0.17774 | 0.001672 | 0.096655 | 0.84908 | 0.14685
| 0.001134 | -0.74 | 0.7395 | 73.95 | 416.05 | 0.088872 |  | 0.17774 | 0.001674 | 0.096655 | 0.84908 | 0.14685
| 0.001136 | -0.72 | 0.7195 | 71.95 | 418.05 | 0.086054 |  | 0.17211 | 0.001676 | 0.093698 | 0.85316 | 0.14171
| 0.001138 | -0.74 | 0.7395 | 73.95 | 416.05 | 0.088872 |  | 0.17774 | 0.001678 | 0.096655 | 0.84908 | 0.14685
| 0.00114 | -0.74 | 0.7395 | 73.95 | 416.05 | 0.088872 |  | 0.17774 | 0.00168 | 0.096655 | 0.84908 | 0.14685
| 0.001142 | -0.76 | 0.7595 | 75.95 | 414.05 | 0.091716 |  | 0.18343 | 0.001682 | 0.099638 | 0.845 | 0.15196
| 0.001144 | -0.76 | 0.7595 | 75.95 | 414.05 | 0.091716 |  | 0.18343 | 0.001684 | 0.099638 | 0.845 | 0.15196
| 0.001146 | -0.74 | 0.7395 | 73.95 | 416.05 | 0.088872 |  | 0.17774 | 0.001686 | 0.096655 | 0.84908 | 0.14685
| 0.001148 | -0.74 | 0.7395 | 73.95 | 416.05 | 0.088872 |  | 0.17774 | 0.001688 | 0.096655 | 0.84908 | 0.14685
| 0.00115 | -0.72 | 0.7195 | 71.95 | 418.05 | 0.086054 |  | 0.17211 | 0.00169 | 0.093698 | 0.85316 | 0.14171
| 0.001152 | -0.72 | 0.7195 | 71.95 | 418.05 | 0.086054 |  | 0.17211 | 0.001692 | 0.093698 | 0.85316 | 0.14171
| 0.001154 | -0.72 | 0.7195 | 71.95 | 418.05 | 0.086054 |  | 0.17211 | 0.001694 | 0.093698 | 0.85316 | 0.14171
| 0.001156 | -0.72 | 0.7195 | 71.95 | 418.05 | 0.086054 |  | 0.17211 | 0.001696 | 0.093698 | 0.85316 | 0.14171
| 0.001158 | -0.72 | 0.7195 | 71.95 | 418.05 | 0.086054 |  | 0.17211 | 0.001698 | 0.093698 | 0.85316 | 0.14171
| 0.00116 | -0.72 | 0.7195 | 71.95 | 418.05 | 0.086054 |  | 0.17211 | 0.0017 | 0.093698 | 0.85316 | 0.14171
| 0.001162 | -0.72 | 0.7195 | 71.95 | 418.05 | 0.086054 |  | 0.17211 | 0.001702 | 0.093698 | 0.85316 | 0.14171
| 0.001164 | -0.72 | 0.7195 | 71.95 | 418.05 | 0.086054 |  | 0.17211 | 0.001704 | 0.093698 | 0.85316 | 0.14171
| 0.001166 | -0.7 | 0.6995 | 69.95 | 420.05 | 0.083264 |  | 0.16653 | 0.001706 | 0.090766 | 0.85724 | 0.13652
| 0.001168 | -0.7 | 0.6995 | 69.95 | 420.05 | 0.083264 |  | 0.16653 | 0.001708 | 0.090766 | 0.85724 | 0.13652
| 0.00117 | -0.7 | 0.6995 | 69.95 | 420.05 | 0.083264 |  | 0.16653 | 0.00171 | 0.090766 | 0.85724 | 0.13652
| 0.001172 | -0.7 | 0.6995 | 69.95 | 420.05 | 0.083264 |  | 0.16653 | 0.001712 | 0.090766 | 0.85724 | 0.13652
| 0.001174 | -0.7 | 0.6995 | 69.95 | 420.05 | 0.083264 |  | 0.16653 | 0.001714 | 0.090766 | 0.85724 | 0.13652
| 0.001176 | -0.72 | 0.7195 | 71.95 | 418.05 | 0.086054 |  | 0.17211 | 0.001716 | 0.093698 | 0.85316 | 0.14171
| 0.001178 | -0.7 | 0.6995 | 69.95 | 420.05 | 0.083264 |  | 0.16653 | 0.001718 | 0.090766 | 0.85724 | 0.13652
| 0.00118 | -0.72 | 0.7195 | 71.95 | 418.05 | 0.086054 |  | 0.17211 | 0.00172 | 0.093698 | 0.85316 | 0.14171
| 0.001182 | -0.7 | 0.6995 | 69.95 | 420.05 | 0.083264 |  | 0.16653 | 0.001722 | 0.090766 | 0.85724 | 0.13652
| 0.001184 | -0.7 | 0.6995 | 69.95 | 420.05 | 0.083264 |  | 0.16653 | 0.001724 | 0.090766 | 0.85724 | 0.13652
| 0.001186 | -0.7 | 0.6995 | 69.95 | 420.05 | 0.083264 |  | 0.16653 | 0.001726 | 0.090766 | 0.85724 | 0.13652
| 0.001188 | -0.72 | 0.7195 | 71.95 | 418.05 | 0.086054 |  | 0.17211 | 0.001728 | 0.093698 | 0.85316 | 0.14171
| 0.00119 | -0.72 | 0.7195 | 71.95 | 418.05 | 0.086054 |  | 0.17211 | 0.00173 | 0.093698 | 0.85316 | 0.14171
| 0.001192 | -0.7 | 0.6995 | 69.95 | 420.05 | 0.083264 |  | 0.16653 | 0.001732 | 0.090766 | 0.85724 | 0.13652
| 0.001194 | -0.7 | 0.6995 | 69.95 | 420.05 | 0.083264 |  | 0.16653 | 0.001734 | 0.090766 | 0.85724 | 0.13652
| 0.001196 | -0.7 | 0.6995 | 69.95 | 420.05 | 0.083264 |  | 0.16653 | 0.001736 | 0.090766 | 0.85724 | 0.13652
| 0.001198 | -0.7 | 0.6995 | 69.95 | 420.05 | 0.083264 |  | 0.16653 | 0.001738 | 0.090766 | 0.85724 | 0.13652
| 0.0012 | -0.68 | 0.6795 | 67.95 | 422.05 | 0.0805 |  | 0.161 | 0.00174 | 0.087857 | 0.86133 | 0.13129
| 0.001202 | -0.68 | 0.6795 | 67.95 | 422.05 | 0.0805 |  | 0.161 | 0.001742 | 0.087857 | 0.86133 | 0.13129
| 0.001204 | -0.68 | 0.6795 | 67.95 | 422.05 | 0.0805 |  | 0.161 | 0.001744 | 0.087857 | 0.86133 | 0.13129
| 0.001206 | -0.68 | 0.6795 | 67.95 | 422.05 | 0.0805 |  | 0.161 | 0.001746 | 0.087857 | 0.86133 | 0.13129
| 0.001208 | -0.7 | 0.6995 | 69.95 | 420.05 | 0.083264 |  | 0.16653 | 0.001748 | 0.090766 | 0.85724 | 0.13652
| 0.00121 | -0.7 | 0.6995 | 69.95 | 420.05 | 0.083264 |  | 0.16653 | 0.00175 | 0.090766 | 0.85724 | 0.13652
| 0.001212 | -0.7 | 0.6995 | 69.95 | 420.05 | 0.083264 |  | 0.16653 | 0.001752 | 0.090766 | 0.85724 | 0.13652
| 0.001214 | -0.68 | 0.6795 | 67.95 | 422.05 | 0.0805 |  | 0.161 | 0.001754 | 0.087857 | 0.86133 | 0.13129
| 0.001216 | -0.68 | 0.6795 | 67.95 | 422.05 | 0.0805 |  | 0.161 | 0.001756 | 0.087857 | 0.86133 | 0.13129
| 0.001218 | -0.68 | 0.6795 | 67.95 | 422.05 | 0.0805 |  | 0.161 | 0.001758 | 0.087857 | 0.86133 | 0.13129
| 0.00122 | -0.68 | 0.6795 | 67.95 | 422.05 | 0.0805 |  | 0.161 | 0.00176 | 0.087857 | 0.86133 | 0.13129
| 0.001222 | -0.68 | 0.6795 | 67.95 | 422.05 | 0.0805 |  | 0.161 | 0.001762 | 0.087857 | 0.86133 | 0.13129
| 0.001224 | -0.68 | 0.6795 | 67.95 | 422.05 | 0.0805 |  | 0.161 | 0.001764 | 0.087857 | 0.86133 | 0.13129
| 0.001226 | -0.7 | 0.6995 | 69.95 | 420.05 | 0.083264 |  | 0.16653 | 0.001766 | 0.090766 | 0.85724 | 0.13652
| 0.001228 | -0.68 | 0.6795 | 67.95 | 422.05 | 0.0805 |  | 0.161 | 0.001768 | 0.087857 | 0.86133 | 0.13129
| 0.00123 | -0.68 | 0.6795 | 67.95 | 422.05 | 0.0805 |  | 0.161 | 0.00177 | 0.087857 | 0.86133 | 0.13129
| 0.001232 | -0.66 | 0.6595 | 65.95 | 424.05 | 0.077762 |  | 0.15552 | 0.001772 | 0.084973 | 0.86541 | 0.12602
| 0.001234 | -0.66 | 0.6595 | 65.95 | 424.05 | 0.077762 |  | 0.15552 | 0.001774 | 0.084973 | 0.86541 | 0.12602
| 0.001236 | -0.64 | 0.6395 | 63.95 | 426.05 | 0.07505 |  | 0.1501 | 0.001776 | 0.082113 | 0.86949 | 0.12071
| 0.001238 | -0.66 | 0.6595 | 65.95 | 424.05 | 0.077762 |  | 0.15552 | 0.001778 | 0.084973 | 0.86541 | 0.12602
| 0.00124 | -0.68 | 0.6795 | 67.95 | 422.05 | 0.0805 |  | 0.161 | 0.00178 | 0.087857 | 0.86133 | 0.13129
| 0.001242 | -0.68 | 0.6795 | 67.95 | 422.05 | 0.0805 |  | 0.161 | 0.001782 | 0.087857 | 0.86133 | 0.13129
| 0.001244 | -0.66 | 0.6595 | 65.95 | 424.05 | 0.077762 |  | 0.15552 | 0.001784 | 0.084973 | 0.86541 | 0.12602
| 0.001246 | -0.66 | 0.6595 | 65.95 | 424.05 | 0.077762 |  | 0.15552 | 0.001786 | 0.084973 | 0.86541 | 0.12602
| 0.001248 | -0.64 | 0.6395 | 63.95 | 426.05 | 0.07505 |  | 0.1501 | 0.001788 | 0.082113 | 0.86949 | 0.12071
| 0.00125 | -0.64 | 0.6395 | 63.95 | 426.05 | 0.07505 |  | 0.1501 | 0.00179 | 0.082113 | 0.86949 | 0.12071
| 0.001252 | -0.64 | 0.6395 | 63.95 | 426.05 | 0.07505 |  | 0.1501 | 0.001792 | 0.082113 | 0.86949 | 0.12071
| 0.001254 | -0.62 | 0.6195 | 61.95 | 428.05 | 0.072363 |  | 0.14473 | 0.001794 | 0.079275 | 0.87357 | 0.11537
| 0.001256 | -0.64 | 0.6395 | 63.95 | 426.05 | 0.07505 |  | 0.1501 | 0.001796 | 0.082113 | 0.86949 | 0.12071
| 0.001258 | -0.64 | 0.6395 | 63.95 | 426.05 | 0.07505 |  | 0.1501 | 0.001798 | 0.082113 | 0.86949 | 0.12071
| 0.00126 | -0.64 | 0.6395 | 63.95 | 426.05 | 0.07505 |  | 0.1501 | 0.0018 | 0.082113 | 0.86949 | 0.12071
| 0.001262 | -0.64 | 0.6395 | 63.95 | 426.05 | 0.07505 |  | 0.1501 | 0.001802 | 0.082113 | 0.86949 | 0.12071
| 0.001264 | -0.64 | 0.6395 | 63.95 | 426.05 | 0.07505 |  | 0.1501 | 0.001804 | 0.082113 | 0.86949 | 0.12071
| 0.001266 | -0.62 | 0.6195 | 61.95 | 428.05 | 0.072363 |  | 0.14473 | 0.001806 | 0.079275 | 0.87357 | 0.11537
| 0.001268 | -0.62 | 0.6195 | 61.95 | 428.05 | 0.072363 |  | 0.14473 | 0.001808 | 0.079275 | 0.87357 | 0.11537
| 0.00127 | -0.62 | 0.6195 | 61.95 | 428.05 | 0.072363 |  | 0.14473 | 0.00181 | 0.079275 | 0.87357 | 0.11537
| 0.001272 | -0.62 | 0.6195 | 61.95 | 428.05 | 0.072363 |  | 0.14473 | 0.001812 | 0.079275 | 0.87357 | 0.11537
| 0.001274 | -0.64 | 0.6395 | 63.95 | 426.05 | 0.07505 |  | 0.1501 | 0.001814 | 0.082113 | 0.86949 | 0.12071
| 0.001276 | -0.66 | 0.6595 | 65.95 | 424.05 | 0.077762 |  | 0.15552 | 0.001816 | 0.084973 | 0.86541 | 0.12602
| 0.001278 | -0.64 | 0.6395 | 63.95 | 426.05 | 0.07505 |  | 0.1501 | 0.001818 | 0.082113 | 0.86949 | 0.12071
| 0.00128 | -0.62 | 0.6195 | 61.95 | 428.05 | 0.072363 |  | 0.14473 | 0.00182 | 0.079275 | 0.87357 | 0.11537
| 0.001282 | -0.62 | 0.6195 | 61.95 | 428.05 | 0.072363 |  | 0.14473 | 0.001822 | 0.079275 | 0.87357 | 0.11537
| 0.001284 | -0.64 | 0.6395 | 63.95 | 426.05 | 0.07505 |  | 0.1501 | 0.001824 | 0.082113 | 0.86949 | 0.12071
| 0.001286 | -0.62 | 0.6195 | 61.95 | 428.05 | 0.072363 |  | 0.14473 | 0.001826 | 0.079275 | 0.87357 | 0.11537
| 0.001288 | -0.62 | 0.6195 | 61.95 | 428.05 | 0.072363 |  | 0.14473 | 0.001828 | 0.079275 | 0.87357 | 0.11537
| 0.00129 | -0.62 | 0.6195 | 61.95 | 428.05 | 0.072363 |  | 0.14473 | 0.00183 | 0.079275 | 0.87357 | 0.11537
| 0.001292 | -0.64 | 0.6395 | 63.95 | 426.05 | 0.07505 |  | 0.1501 | 0.001832 | 0.082113 | 0.86949 | 0.12071
| 0.001294 | -0.62 | 0.6195 | 61.95 | 428.05 | 0.072363 |  | 0.14473 | 0.001834 | 0.079275 | 0.87357 | 0.11537
| 0.001296 | -0.62 | 0.6195 | 61.95 | 428.05 | 0.072363 |  | 0.14473 | 0.001836 | 0.079275 | 0.87357 | 0.11537
| 0.001298 | -0.6 | 0.5995 | 59.95 | 430.05 | 0.069701 |  | 0.1394 | 0.001838 | 0.076461 | 0.87765 | 0.10998
| 0.0013 | -0.62 | 0.6195 | 61.95 | 428.05 | 0.072363 |  | 0.14473 | 0.00184 | 0.079275 | 0.87357 | 0.11537
| 0.001302 | -0.6 | 0.5995 | 59.95 | 430.05 | 0.069701 |  | 0.1394 | 0.001842 | 0.076461 | 0.87765 | 0.10998
| 0.001304 | -0.6 | 0.5995 | 59.95 | 430.05 | 0.069701 |  | 0.1394 | 0.001844 | 0.076461 | 0.87765 | 0.10998
| 0.001306 | -0.6 | 0.5995 | 59.95 | 430.05 | 0.069701 |  | 0.1394 | 0.001846 | 0.076461 | 0.87765 | 0.10998
| 0.001308 | -0.62 | 0.6195 | 61.95 | 428.05 | 0.072363 |  | 0.14473 | 0.001848 | 0.079275 | 0.87357 | 0.11537
| 0.00131 | -0.62 | 0.6195 | 61.95 | 428.05 | 0.072363 |  | 0.14473 | 0.00185 | 0.079275 | 0.87357 | 0.11537
| 0.001312 | -0.62 | 0.6195 | 61.95 | 428.05 | 0.072363 |  | 0.14473 | 0.001852 | 0.079275 | 0.87357 | 0.11537
| 0.001314 | -0.6 | 0.5995 | 59.95 | 430.05 | 0.069701 |  | 0.1394 | 0.001854 | 0.076461 | 0.87765 | 0.10998
| 0.001316 | -0.6 | 0.5995 | 59.95 | 430.05 | 0.069701 |  | 0.1394 | 0.001856 | 0.076461 | 0.87765 | 0.10998
| 0.001318 | -0.6 | 0.5995 | 59.95 | 430.05 | 0.069701 |  | 0.1394 | 0.001858 | 0.076461 | 0.87765 | 0.10998
| 0.00132 | -0.6 | 0.5995 | 59.95 | 430.05 | 0.069701 |  | 0.1394 | 0.00186 | 0.076461 | 0.87765 | 0.10998
| 0.001322 | -0.6 | 0.5995 | 59.95 | 430.05 | 0.069701 |  | 0.1394 | 0.001862 | 0.076461 | 0.87765 | 0.10998
| 0.001324 | -0.62 | 0.6195 | 61.95 | 428.05 | 0.072363 |  | 0.14473 | 0.001864 | 0.079275 | 0.87357 | 0.11537
| 0.001326 | -0.6 | 0.5995 | 59.95 | 430.05 | 0.069701 |  | 0.1394 | 0.001866 | 0.076461 | 0.87765 | 0.10998
| 0.001328 | -0.62 | 0.6195 | 61.95 | 428.05 | 0.072363 |  | 0.14473 | 0.001868 | 0.079275 | 0.87357 | 0.11537
| 0.00133 | -0.62 | 0.6195 | 61.95 | 428.05 | 0.072363 |  | 0.14473 | 0.00187 | 0.079275 | 0.87357 | 0.11537
| 0.001332 | -0.62 | 0.6195 | 61.95 | 428.05 | 0.072363 |  | 0.14473 | 0.001872 | 0.079275 | 0.87357 | 0.11537
| 0.001334 | -0.62 | 0.6195 | 61.95 | 428.05 | 0.072363 |  | 0.14473 | 0.001874 | 0.079275 | 0.87357 | 0.11537
| 0.001336 | -0.58 | 0.5795 | 57.95 | 432.05 | 0.067064 |  | 0.13413 | 0.001876 | 0.073668 | 0.88173 | 0.10455
| 0.001338 | -0.6 | 0.5995 | 59.95 | 430.05 | 0.069701 |  | 0.1394 | 0.001878 | 0.076461 | 0.87765 | 0.10998
| 0.00134 | -0.62 | 0.6195 | 61.95 | 428.05 | 0.072363 |  | 0.14473 | 0.00188 | 0.079275 | 0.87357 | 0.11537
| 0.001342 | -0.62 | 0.6195 | 61.95 | 428.05 | 0.072363 |  | 0.14473 | 0.001882 | 0.079275 | 0.87357 | 0.11537
| 0.001344 | -0.6 | 0.5995 | 59.95 | 430.05 | 0.069701 |  | 0.1394 | 0.001884 | 0.076461 | 0.87765 | 0.10998
| 0.001346 | -0.6 | 0.5995 | 59.95 | 430.05 | 0.069701 |  | 0.1394 | 0.001886 | 0.076461 | 0.87765 | 0.10998
| 0.001348 | -0.6 | 0.5995 | 59.95 | 430.05 | 0.069701 |  | 0.1394 | 0.001888 | 0.076461 | 0.87765 | 0.10998
| 0.00135 | -0.6 | 0.5995 | 59.95 | 430.05 | 0.069701 |  | 0.1394 | 0.00189 | 0.076461 | 0.87765 | 0.10998
| 0.001352 | -0.58 | 0.5795 | 57.95 | 432.05 | 0.067064 |  | 0.13413 | 0.001892 | 0.073668 | 0.88173 | 0.10455
| 0.001354 | -0.6 | 0.5995 | 59.95 | 430.05 | 0.069701 |  | 0.1394 | 0.001894 | 0.076461 | 0.87765 | 0.10998
| 0.001356 | -0.58 | 0.5795 | 57.95 | 432.05 | 0.067064 |  | 0.13413 | 0.001896 | 0.073668 | 0.88173 | 0.10455
| 0.001358 | -0.6 | 0.5995 | 59.95 | 430.05 | 0.069701 |  | 0.1394 | 0.001898 | 0.076461 | 0.87765 | 0.10998
| 0.00136 | -0.6 | 0.5995 | 59.95 | 430.05 | 0.069701 |  | 0.1394 | 0.0019 | 0.076461 | 0.87765 | 0.10998
| 0.001362 | -0.58 | 0.5795 | 57.95 | 432.05 | 0.067064 |  | 0.13413 | 0.001902 | 0.073668 | 0.88173 | 0.10455
| 0.001364 | -0.58 | 0.5795 | 57.95 | 432.05 | 0.067064 |  | 0.13413 | 0.001904 | 0.073668 | 0.88173 | 0.10455
| 0.001366 | -0.58 | 0.5795 | 57.95 | 432.05 | 0.067064 |  | 0.13413 | 0.001906 | 0.073668 | 0.88173 | 0.10455
| 0.001368 | -0.58 | 0.5795 | 57.95 | 432.05 | 0.067064 |  | 0.13413 | 0.001908 | 0.073668 | 0.88173 | 0.10455
| 0.00137 | -0.58 | 0.5795 | 57.95 | 432.05 | 0.067064 |  | 0.13413 | 0.00191 | 0.073668 | 0.88173 | 0.10455
| 0.001372 | -0.58 | 0.5795 | 57.95 | 432.05 | 0.067064 |  | 0.13413 | 0.001912 | 0.073668 | 0.88173 | 0.10455
| 0.001374 | -0.58 | 0.5795 | 57.95 | 432.05 | 0.067064 |  | 0.13413 | 0.001914 | 0.073668 | 0.88173 | 0.10455
| 0.001376 | -0.6 | 0.5995 | 59.95 | 430.05 | 0.069701 |  | 0.1394 | 0.001916 | 0.076461 | 0.87765 | 0.10998
| 0.001378 | -0.58 | 0.5795 | 57.95 | 432.05 | 0.067064 |  | 0.13413 | 0.001918 | 0.073668 | 0.88173 | 0.10455
| 0.00138 | -0.58 | 0.5795 | 57.95 | 432.05 | 0.067064 |  | 0.13413 | 0.00192 | 0.073668 | 0.88173 | 0.10455
| 0.001382 | -0.58 | 0.5795 | 57.95 | 432.05 | 0.067064 |  | 0.13413 | 0.001922 | 0.073668 | 0.88173 | 0.10455
| 0.001384 | -0.56 | 0.5595 | 55.95 | 434.05 | 0.064451 |  | 0.1289 | 0.001924 | 0.070898 | 0.88582 | 0.099078
| 0.001386 | -0.56 | 0.5595 | 55.95 | 434.05 | 0.064451 |  | 0.1289 | 0.001926 | 0.070898 | 0.88582 | 0.099078
| 0.001388 | -0.58 | 0.5795 | 57.95 | 432.05 | 0.067064 |  | 0.13413 | 0.001928 | 0.073668 | 0.88173 | 0.10455
| 0.00139 | -0.58 | 0.5795 | 57.95 | 432.05 | 0.067064 |  | 0.13413 | 0.00193 | 0.073668 | 0.88173 | 0.10455
| 0.001392 | -0.58 | 0.5795 | 57.95 | 432.05 | 0.067064 |  | 0.13413 | 0.001932 | 0.073668 | 0.88173 | 0.10455
| 0.001394 | -0.56 | 0.5595 | 55.95 | 434.05 | 0.064451 |  | 0.1289 | 0.001934 | 0.070898 | 0.88582 | 0.099078
| 0.001396 | -0.58 | 0.5795 | 57.95 | 432.05 | 0.067064 |  | 0.13413 | 0.001936 | 0.073668 | 0.88173 | 0.10455
| 0.001398 | -0.56 | 0.5595 | 55.95 | 434.05 | 0.064451 |  | 0.1289 | 0.001938 | 0.070898 | 0.88582 | 0.099078
| 0.0014 | -0.56 | 0.5595 | 55.95 | 434.05 | 0.064451 |  | 0.1289 | 0.00194 | 0.070898 | 0.88582 | 0.099078
| 0.001402 | -0.56 | 0.5595 | 55.95 | 434.05 | 0.064451 |  | 0.1289 | 0.001942 | 0.070898 | 0.88582 | 0.099078
| 0.001404 | -0.56 | 0.5595 | 55.95 | 434.05 | 0.064451 |  | 0.1289 | 0.001944 | 0.070898 | 0.88582 | 0.099078
| 0.001406 | -0.56 | 0.5595 | 55.95 | 434.05 | 0.064451 |  | 0.1289 | 0.001946 | 0.070898 | 0.88582 | 0.099078
| 0.001408 | -0.58 | 0.5795 | 57.95 | 432.05 | 0.067064 |  | 0.13413 | 0.001948 | 0.073668 | 0.88173 | 0.10455
| 0.00141 | -0.56 | 0.5595 | 55.95 | 434.05 | 0.064451 |  | 0.1289 | 0.00195 | 0.070898 | 0.88582 | 0.099078
| 0.001412 | -0.58 | 0.5795 | 57.95 | 432.05 | 0.067064 |  | 0.13413 | 0.001952 | 0.073668 | 0.88173 | 0.10455
| 0.001414 | -0.56 | 0.5595 | 55.95 | 434.05 | 0.064451 |  | 0.1289 | 0.001954 | 0.070898 | 0.88582 | 0.099078
| 0.001416 | -0.56 | 0.5595 | 55.95 | 434.05 | 0.064451 |  | 0.1289 | 0.001956 | 0.070898 | 0.88582 | 0.099078
| 0.001418 | -0.54 | 0.5395 | 53.95 | 436.05 | 0.061862 |  | 0.12372 | 0.001958 | 0.068149 | 0.8899 | 0.093569
| 0.00142 | -0.54 | 0.5395 | 53.95 | 436.05 | 0.061862 |  | 0.12372 | 0.00196 | 0.068149 | 0.8899 | 0.093569
| 0.001422 | -0.54 | 0.5395 | 53.95 | 436.05 | 0.061862 |  | 0.12372 | 0.001962 | 0.068149 | 0.8899 | 0.093569
| 0.001424 | -0.54 | 0.5395 | 53.95 | 436.05 | 0.061862 |  | 0.12372 | 0.001964 | 0.068149 | 0.8899 | 0.093569
| 0.001426 | -0.54 | 0.5395 | 53.95 | 436.05 | 0.061862 |  | 0.12372 | 0.001966 | 0.068149 | 0.8899 | 0.093569
| 0.001428 | -0.56 | 0.5595 | 55.95 | 434.05 | 0.064451 |  | 0.1289 | 0.001968 | 0.070898 | 0.88582 | 0.099078
| 0.00143 | -0.54 | 0.5395 | 53.95 | 436.05 | 0.061862 |  | 0.12372 | 0.00197 | 0.068149 | 0.8899 | 0.093569
| 0.001432 | -0.54 | 0.5395 | 53.95 | 436.05 | 0.061862 |  | 0.12372 | 0.001972 | 0.068149 | 0.8899 | 0.093569
| 0.001434 | -0.54 | 0.5395 | 53.95 | 436.05 | 0.061862 |  | 0.12372 | 0.001974 | 0.068149 | 0.8899 | 0.093569
| 0.001436 | -0.52 | 0.5195 | 51.95 | 438.05 | 0.059297 |  | 0.11859 | 0.001976 | 0.065421 | 0.89398 | 0.088019
| 0.001438 | -0.52 | 0.5195 | 51.95 | 438.05 | 0.059297 |  | 0.11859 | 0.001978 | 0.065421 | 0.89398 | 0.088019
| 0.00144 | -0.54 | 0.5395 | 53.95 | 436.05 | 0.061862 |  | 0.12372 | 0.00198 | 0.068149 | 0.8899 | 0.093569
| 0.001442 | -0.54 | 0.5395 | 53.95 | 436.05 | 0.061862 |  | 0.12372 | 0.001982 | 0.068149 | 0.8899 | 0.093569
| 0.001444 | -0.52 | 0.5195 | 51.95 | 438.05 | 0.059297 |  | 0.11859 | 0.001984 | 0.065421 | 0.89398 | 0.088019
| 0.001446 | -0.52 | 0.5195 | 51.95 | 438.05 | 0.059297 |  | 0.11859 | 0.001986 | 0.065421 | 0.89398 | 0.088019
| 0.001448 | -0.52 | 0.5195 | 51.95 | 438.05 | 0.059297 |  | 0.11859 | 0.001988 | 0.065421 | 0.89398 | 0.088019
| 0.00145 | -0.52 | 0.5195 | 51.95 | 438.05 | 0.059297 |  | 0.11859 | 0.00199 | 0.065421 | 0.89398 | 0.088019
| 0.001452 | -0.52 | 0.5195 | 51.95 | 438.05 | 0.059297 |  | 0.11859 | 0.001992 | 0.065421 | 0.89398 | 0.088019
| 0.001454 | -0.5 | 0.4995 | 49.95 | 440.05 | 0.056755 |  | 0.11351 | 0.001994 | 0.062713 | 0.89806 | 0.082429
| 0.001456 | -0.52 | 0.5195 | 51.95 | 438.05 | 0.059297 |  | 0.11859 | 0.001996 | 0.065421 | 0.89398 | 0.088019
| 0.001458 | -0.52 | 0.5195 | 51.95 | 438.05 | 0.059297 |  | 0.11859 | 0.001998 | 0.065421 | 0.89398 | 0.088019
| 0.00146 | -0.52 | 0.5195 | 51.95 | 438.05 | 0.059297 |  | 0.11859 | 0.002 | 0.065421 | 0.89398 | 0.088019
| 0.001462 | -0.52 | 0.5195 | 51.95 | 438.05 | 0.059297 |  | 0.11859 | 0.002002 | 0.065421 | 0.89398 | 0.088019
| 0.001464 | -0.52 | 0.5195 | 51.95 | 438.05 | 0.059297 |  | 0.11859 | 0.002004 | 0.065421 | 0.89398 | 0.088019
| 0.001466 | -0.52 | 0.5195 | 51.95 | 438.05 | 0.059297 |  | 0.11859 | 0.002006 | 0.065421 | 0.89398 | 0.088019
| 0.001468 | -0.5 | 0.4995 | 49.95 | 440.05 | 0.056755 |  | 0.11351 | 0.002008 | 0.062713 | 0.89806 | 0.082429
| 0.00147 | -0.48 | 0.4795 | 47.95 | 442.05 | 0.054236 |  | 0.10847 | 0.00201 | 0.060026 | 0.90214 | 0.076798
| 0.001472 | -0.5 | 0.4995 | 49.95 | 440.05 | 0.056755 |  | 0.11351 | 0.002012 | 0.062713 | 0.89806 | 0.082429
| 0.001474 | -0.5 | 0.4995 | 49.95 | 440.05 | 0.056755 |  | 0.11351 | 0.002014 | 0.062713 | 0.89806 | 0.082429
| 0.001476 | -0.5 | 0.4995 | 49.95 | 440.05 | 0.056755 |  | 0.11351 | 0.002016 | 0.062713 | 0.89806 | 0.082429
| 0.001478 | -0.5 | 0.4995 | 49.95 | 440.05 | 0.056755 |  | 0.11351 | 0.002018 | 0.062713 | 0.89806 | 0.082429
| 0.00148 | -0.52 | 0.5195 | 51.95 | 438.05 | 0.059297 |  | 0.11859 | 0.00202 | 0.065421 | 0.89398 | 0.088019
| 0.001482 | -0.48 | 0.4795 | 47.95 | 442.05 | 0.054236 |  | 0.10847 | 0.002022 | 0.060026 | 0.90214 | 0.076798
| 0.001484 | -0.48 | 0.4795 | 47.95 | 442.05 | 0.054236 |  | 0.10847 | 0.002024 | 0.060026 | 0.90214 | 0.076798
| 0.001486 | -0.5 | 0.4995 | 49.95 | 440.05 | 0.056755 |  | 0.11351 | 0.002026 | 0.062713 | 0.89806 | 0.082429
| 0.001488 | -0.48 | 0.4795 | 47.95 | 442.05 | 0.054236 |  | 0.10847 | 0.002028 | 0.060026 | 0.90214 | 0.076798
| 0.00149 | -0.5 | 0.4995 | 49.95 | 440.05 | 0.056755 |  | 0.11351 | 0.00203 | 0.062713 | 0.89806 | 0.082429
| 0.001492 | -0.48 | 0.4795 | 47.95 | 442.05 | 0.054236 |  | 0.10847 | 0.002032 | 0.060026 | 0.90214 | 0.076798
| 0.001494 | -0.5 | 0.4995 | 49.95 | 440.05 | 0.056755 |  | 0.11351 | 0.002034 | 0.062713 | 0.89806 | 0.082429
| 0.001496 | -0.52 | 0.5195 | 51.95 | 438.05 | 0.059297 |  | 0.11859 | 0.002036 | 0.065421 | 0.89398 | 0.088019
| 0.001498 | -0.48 | 0.4795 | 47.95 | 442.05 | 0.054236 |  | 0.10847 | 0.002038 | 0.060026 | 0.90214 | 0.076798
| 0.0015 | -0.48 | 0.4795 | 47.95 | 442.05 | 0.054236 |  | 0.10847 | 0.00204 | 0.060026 | 0.90214 | 0.076798
| 0.001502 | -0.46 | 0.4595 | 45.95 | 444.05 | 0.05174 |  | 0.10348 | 0.002042 | 0.057359 | 0.90622 | 0.071128
| 0.001504 | -0.46 | 0.4595 | 45.95 | 444.05 | 0.05174 |  | 0.10348 | 0.002044 | 0.057359 | 0.90622 | 0.071128
| 0.001506 | -0.48 | 0.4795 | 47.95 | 442.05 | 0.054236 |  | 0.10847 | 0.002046 | 0.060026 | 0.90214 | 0.076798
| 0.001508 | -0.48 | 0.4795 | 47.95 | 442.05 | 0.054236 |  | 0.10847 | 0.002048 | 0.060026 | 0.90214 | 0.076798
| 0.00151 | -0.48 | 0.4795 | 47.95 | 442.05 | 0.054236 |  | 0.10847 | 0.00205 | 0.060026 | 0.90214 | 0.076798
| 0.001512 | -0.48 | 0.4795 | 47.95 | 442.05 | 0.054236 |  | 0.10847 | 0.002052 | 0.060026 | 0.90214 | 0.076798
| 0.001514 | -0.46 | 0.4595 | 45.95 | 444.05 | 0.05174 |  | 0.10348 | 0.002054 | 0.057359 | 0.90622 | 0.071128
| 0.001516 | -0.46 | 0.4595 | 45.95 | 444.05 | 0.05174 |  | 0.10348 | 0.002056 | 0.057359 | 0.90622 | 0.071128
| 0.001518 | -0.46 | 0.4595 | 45.95 | 444.05 | 0.05174 |  | 0.10348 | 0.002058 | 0.057359 | 0.90622 | 0.071128
| 0.00152 | -0.46 | 0.4595 | 45.95 | 444.05 | 0.05174 |  | 0.10348 | 0.00206 | 0.057359 | 0.90622 | 0.071128
| 0.001522 | -0.46 | 0.4595 | 45.95 | 444.05 | 0.05174 |  | 0.10348 | 0.002062 | 0.057359 | 0.90622 | 0.071128
| 0.001524 | -0.46 | 0.4595 | 45.95 | 444.05 | 0.05174 |  | 0.10348 | 0.002064 | 0.057359 | 0.90622 | 0.071128
| 0.001526 | -0.46 | 0.4595 | 45.95 | 444.05 | 0.05174 |  | 0.10348 | 0.002066 | 0.057359 | 0.90622 | 0.071128
| 0.001528 | -0.46 | 0.4595 | 45.95 | 444.05 | 0.05174 |  | 0.10348 | 0.002068 | 0.057359 | 0.90622 | 0.071128
| 0.00153 | -0.46 | 0.4595 | 45.95 | 444.05 | 0.05174 |  | 0.10348 | 0.00207 | 0.057359 | 0.90622 | 0.071128
| 0.001532 | -0.46 | 0.4595 | 45.95 | 444.05 | 0.05174 |  | 0.10348 | 0.002072 | 0.057359 | 0.90622 | 0.071128
| 0.001534 | -0.46 | 0.4595 | 45.95 | 444.05 | 0.05174 |  | 0.10348 | 0.002074 | 0.057359 | 0.90622 | 0.071128
| 0.001536 | -0.44 | 0.4395 | 43.95 | 446.05 | 0.049266 |  | 0.098532 | 0.002076 | 0.054711 | 0.91031 | 0.065417
| 0.001538 | -0.44 | 0.4395 | 43.95 | 446.05 | 0.049266 |  | 0.098532 | 0.002078 | 0.054711 | 0.91031 | 0.065417
| 0.00154 | -0.44 | 0.4395 | 43.95 | 446.05 | 0.049266 |  | 0.098532 | 0.00208 | 0.054711 | 0.91031 | 0.065417
| 0.001542 | -0.44 | 0.4395 | 43.95 | 446.05 | 0.049266 |  | 0.098532 | 0.002082 | 0.054711 | 0.91031 | 0.065417
| 0.001544 | -0.46 | 0.4595 | 45.95 | 444.05 | 0.05174 |  | 0.10348 | 0.002084 | 0.057359 | 0.90622 | 0.071128
| 0.001546 | -0.44 | 0.4395 | 43.95 | 446.05 | 0.049266 |  | 0.098532 | 0.002086 | 0.054711 | 0.91031 | 0.065417
| 0.001548 | -0.46 | 0.4595 | 45.95 | 444.05 | 0.05174 |  | 0.10348 | 0.002088 | 0.057359 | 0.90622 | 0.071128
| 0.00155 | -0.44 | 0.4395 | 43.95 | 446.05 | 0.049266 |  | 0.098532 | 0.00209 | 0.054711 | 0.91031 | 0.065417
| 0.001552 | -0.44 | 0.4395 | 43.95 | 446.05 | 0.049266 |  | 0.098532 | 0.002092 | 0.054711 | 0.91031 | 0.065417
| 0.001554 | -0.42 | 0.4195 | 41.95 | 448.05 | 0.046814 |  | 0.093628 | 0.002094 | 0.052083 | 0.91439 | 0.059666
| 0.001556 | -0.46 | 0.4595 | 45.95 | 444.05 | 0.05174 |  | 0.10348 | 0.002096 | 0.057359 | 0.90622 | 0.071128
| 0.001558 | -0.44 | 0.4395 | 43.95 | 446.05 | 0.049266 |  | 0.098532 | 0.002098 | 0.054711 | 0.91031 | 0.065417
| 0.00156 | -0.46 | 0.4595 | 45.95 | 444.05 | 0.05174 |  | 0.10348 | 0.0021 | 0.057359 | 0.90622 | 0.071128
| 0.001562 | -0.44 | 0.4395 | 43.95 | 446.05 | 0.049266 |  | 0.098532 | 0.002102 | 0.054711 | 0.91031 | 0.065417
| 0.001564 | -0.44 | 0.4395 | 43.95 | 446.05 | 0.049266 |  | 0.098532 | 0.002104 | 0.054711 | 0.91031 | 0.065417
| 0.001566 | -0.44 | 0.4395 | 43.95 | 446.05 | 0.049266 |  | 0.098532 | 0.002106 | 0.054711 | 0.91031 | 0.065417
| 0.001568 | -0.44 | 0.4395 | 43.95 | 446.05 | 0.049266 |  | 0.098532 | 0.002108 | 0.054711 | 0.91031 | 0.065417
| 0.00157 | -0.44 | 0.4395 | 43.95 | 446.05 | 0.049266 |  | 0.098532 | 0.00211 | 0.054711 | 0.91031 | 0.065417
| 0.001572 | -0.46 | 0.4595 | 45.95 | 444.05 | 0.05174 |  | 0.10348 | 0.002112 | 0.057359 | 0.90622 | 0.071128
| 0.001574 | -0.44 | 0.4395 | 43.95 | 446.05 | 0.049266 |  | 0.098532 | 0.002114 | 0.054711 | 0.91031 | 0.065417
| 0.001576 | -0.44 | 0.4395 | 43.95 | 446.05 | 0.049266 |  | 0.098532 | 0.002116 | 0.054711 | 0.91031 | 0.065417
| 0.001578 | -0.46 | 0.4595 | 45.95 | 444.05 | 0.05174 |  | 0.10348 | 0.002118 | 0.057359 | 0.90622 | 0.071128
| 0.00158 | -0.44 | 0.4395 | 43.95 | 446.05 | 0.049266 |  | 0.098532 | 0.00212 | 0.054711 | 0.91031 | 0.065417
| 0.001582 | -0.44 | 0.4395 | 43.95 | 446.05 | 0.049266 |  | 0.098532 | 0.002122 | 0.054711 | 0.91031 | 0.065417
| 0.001584 | -0.44 | 0.4395 | 43.95 | 446.05 | 0.049266 |  | 0.098532 | 0.002124 | 0.054711 | 0.91031 | 0.065417
| 0.001586 | -0.44 | 0.4395 | 43.95 | 446.05 | 0.049266 |  | 0.098532 | 0.002126 | 0.054711 | 0.91031 | 0.065417
| 0.001588 | -0.42 | 0.4195 | 41.95 | 448.05 | 0.046814 |  | 0.093628 | 0.002128 | 0.052083 | 0.91439 | 0.059666
| 0.00159 | -0.44 | 0.4395 | 43.95 | 446.05 | 0.049266 |  | 0.098532 | 0.00213 | 0.054711 | 0.91031 | 0.065417
| 0.001592 | -0.46 | 0.4595 | 45.95 | 444.05 | 0.05174 |  | 0.10348 | 0.002132 | 0.057359 | 0.90622 | 0.071128
| 0.001594 | -0.44 | 0.4395 | 43.95 | 446.05 | 0.049266 |  | 0.098532 | 0.002134 | 0.054711 | 0.91031 | 0.065417
| 0.001596 | -0.46 | 0.4595 | 45.95 | 444.05 | 0.05174 |  | 0.10348 | 0.002136 | 0.057359 | 0.90622 | 0.071128
| 0.001598 | -0.44 | 0.4395 | 43.95 | 446.05 | 0.049266 |  | 0.098532 | 0.002138 | 0.054711 | 0.91031 | 0.065417
| 0.0016 | -0.44 | 0.4395 | 43.95 | 446.05 | 0.049266 |  | 0.098532 | 0.00214 | 0.054711 | 0.91031 | 0.065417
| 0.001602 | -0.44 | 0.4395 | 43.95 | 446.05 | 0.049266 |  | 0.098532 | 0.002142 | 0.054711 | 0.91031 | 0.065417
| 0.001604 | -0.42 | 0.4195 | 41.95 | 448.05 | 0.046814 |  | 0.093628 | 0.002144 | 0.052083 | 0.91439 | 0.059666
| 0.001606 | -0.42 | 0.4195 | 41.95 | 448.05 | 0.046814 |  | 0.093628 | 0.002146 | 0.052083 | 0.91439 | 0.059666
| 0.001608 | -0.46 | 0.4595 | 45.95 | 444.05 | 0.05174 |  | 0.10348 | 0.002148 | 0.057359 | 0.90622 | 0.071128
| 0.00161 | -0.46 | 0.4595 | 45.95 | 444.05 | 0.05174 |  | 0.10348 | 0.00215 | 0.057359 | 0.90622 | 0.071128
| 0.001612 | -0.46 | 0.4595 | 45.95 | 444.05 | 0.05174 |  | 0.10348 | 0.002152 | 0.057359 | 0.90622 | 0.071128
| 0.001614 | -0.46 | 0.4595 | 45.95 | 444.05 | 0.05174 |  | 0.10348 | 0.002154 | 0.057359 | 0.90622 | 0.071128
| 0.001616 | -0.44 | 0.4395 | 43.95 | 446.05 | 0.049266 |  | 0.098532 | 0.002156 | 0.054711 | 0.91031 | 0.065417
| 0.001618 | -0.44 | 0.4395 | 43.95 | 446.05 | 0.049266 |  | 0.098532 | 0.002158 | 0.054711 | 0.91031 | 0.065417
| 0.00162 | -0.44 | 0.4395 | 43.95 | 446.05 | 0.049266 |  | 0.098532 | 0.00216 | 0.054711 | 0.91031 | 0.065417
| 0.001622 | -0.44 | 0.4395 | 43.95 | 446.05 | 0.049266 |  | 0.098532 | 0.002162 | 0.054711 | 0.91031 | 0.065417
| 0.001624 | -0.44 | 0.4395 | 43.95 | 446.05 | 0.049266 |  | 0.098532 | 0.002164 | 0.054711 | 0.91031 | 0.065417
| 0.001626 | -0.44 | 0.4395 | 43.95 | 446.05 | 0.049266 |  | 0.098532 | 0.002166 | 0.054711 | 0.91031 | 0.065417
| 0.001628 | -0.44 | 0.4395 | 43.95 | 446.05 | 0.049266 |  | 0.098532 | 0.002168 | 0.054711 | 0.91031 | 0.065417
| 0.00163 | -0.48 | 0.4795 | 47.95 | 442.05 | 0.054236 |  | 0.10847 | 0.00217 | 0.060026 | 0.90214 | 0.076798
| 0.001632 | -0.46 | 0.4595 | 45.95 | 444.05 | 0.05174 |  | 0.10348 | 0.002172 | 0.057359 | 0.90622 | 0.071128
| 0.001634 | -0.44 | 0.4395 | 43.95 | 446.05 | 0.049266 |  | 0.098532 | 0.002174 | 0.054711 | 0.91031 | 0.065417
| 0.001636 | -0.44 | 0.4395 | 43.95 | 446.05 | 0.049266 |  | 0.098532 | 0.002176 | 0.054711 | 0.91031 | 0.065417
| 0.001638 | -0.46 | 0.4595 | 45.95 | 444.05 | 0.05174 |  | 0.10348 | 0.002178 | 0.057359 | 0.90622 | 0.071128
| 0.00164 | -0.46 | 0.4595 | 45.95 | 444.05 | 0.05174 |  | 0.10348 | 0.00218 | 0.057359 | 0.90622 | 0.071128
| 0.001642 | -0.46 | 0.4595 | 45.95 | 444.05 | 0.05174 |  | 0.10348 | 0.002182 | 0.057359 | 0.90622 | 0.071128
| 0.001644 | -0.44 | 0.4395 | 43.95 | 446.05 | 0.049266 |  | 0.098532 | 0.002184 | 0.054711 | 0.91031 | 0.065417
| 0.001646 | -0.46 | 0.4595 | 45.95 | 444.05 | 0.05174 |  | 0.10348 | 0.002186 | 0.057359 | 0.90622 | 0.071128
| 0.001648 | -0.44 | 0.4395 | 43.95 | 446.05 | 0.049266 |  | 0.098532 | 0.002188 | 0.054711 | 0.91031 | 0.065417
| 0.00165 | -0.46 | 0.4595 | 45.95 | 444.05 | 0.05174 |  | 0.10348 | 0.00219 | 0.057359 | 0.90622 | 0.071128
| 0.001652 | -0.46 | 0.4595 | 45.95 | 444.05 | 0.05174 |  | 0.10348 | 0.002192 | 0.057359 | 0.90622 | 0.071128
| 0.001654 | -0.44 | 0.4395 | 43.95 | 446.05 | 0.049266 |  | 0.098532 | 0.002194 | 0.054711 | 0.91031 | 0.065417
| 0.001656 | -0.44 | 0.4395 | 43.95 | 446.05 | 0.049266 |  | 0.098532 | 0.002196 | 0.054711 | 0.91031 | 0.065417
| 0.001658 | -0.46 | 0.4595 | 45.95 | 444.05 | 0.05174 |  | 0.10348 | 0.002198 | 0.057359 | 0.90622 | 0.071128
| 0.00166 | -0.46 | 0.4595 | 45.95 | 444.05 | 0.05174 |  | 0.10348 | 0.0022 | 0.057359 | 0.90622 | 0.071128
| 0.001662 | -0.46 | 0.4595 | 45.95 | 444.05 | 0.05174 |  | 0.10348 | 0.002202 | 0.057359 | 0.90622 | 0.071128
| 0.001664 | -0.46 | 0.4595 | 45.95 | 444.05 | 0.05174 |  | 0.10348 | 0.002204 | 0.057359 | 0.90622 | 0.071128
| 0.001666 | -0.44 | 0.4395 | 43.95 | 446.05 | 0.049266 |  | 0.098532 | 0.002206 | 0.054711 | 0.91031 | 0.065417
| 0.001668 | -0.46 | 0.4595 | 45.95 | 444.05 | 0.05174 |  | 0.10348 | 0.002208 | 0.057359 | 0.90622 | 0.071128
| 0.00167 | -0.46 | 0.4595 | 45.95 | 444.05 | 0.05174 |  | 0.10348 | 0.00221 | 0.057359 | 0.90622 | 0.071128
| 0.001672 | -0.46 | 0.4595 | 45.95 | 444.05 | 0.05174 |  | 0.10348 | 0.002212 | 0.057359 | 0.90622 | 0.071128
| 0.001674 | -0.44 | 0.4395 | 43.95 | 446.05 | 0.049266 |  | 0.098532 | 0.002214 | 0.054711 | 0.91031 | 0.065417
| 0.001676 | -0.46 | 0.4595 | 45.95 | 444.05 | 0.05174 |  | 0.10348 | 0.002216 | 0.057359 | 0.90622 | 0.071128
| 0.001678 | -0.46 | 0.4595 | 45.95 | 444.05 | 0.05174 |  | 0.10348 | 0.002218 | 0.057359 | 0.90622 | 0.071128
| 0.00168 | -0.48 | 0.4795 | 47.95 | 442.05 | 0.054236 |  | 0.10847 | 0.00222 | 0.060026 | 0.90214 | 0.076798
| 0.001682 | -0.46 | 0.4595 | 45.95 | 444.05 | 0.05174 |  | 0.10348 | 0.002222 | 0.057359 | 0.90622 | 0.071128
| 0.001684 | -0.46 | 0.4595 | 45.95 | 444.05 | 0.05174 |  | 0.10348 | 0.002224 | 0.057359 | 0.90622 | 0.071128
| 0.001686 | -0.46 | 0.4595 | 45.95 | 444.05 | 0.05174 |  | 0.10348 | 0.002226 | 0.057359 | 0.90622 | 0.071128
| 0.001688 | -0.46 | 0.4595 | 45.95 | 444.05 | 0.05174 |  | 0.10348 | 0.002228 | 0.057359 | 0.90622 | 0.071128
| 0.00169 | -0.46 | 0.4595 | 45.95 | 444.05 | 0.05174 |  | 0.10348 | 0.00223 | 0.057359 | 0.90622 | 0.071128
| 0.001692 | -0.46 | 0.4595 | 45.95 | 444.05 | 0.05174 |  | 0.10348 | 0.002232 | 0.057359 | 0.90622 | 0.071128
| 0.001694 | -0.46 | 0.4595 | 45.95 | 444.05 | 0.05174 |  | 0.10348 | 0.002234 | 0.057359 | 0.90622 | 0.071128
| 0.001696 | -0.46 | 0.4595 | 45.95 | 444.05 | 0.05174 |  | 0.10348 | 0.002236 | 0.057359 | 0.90622 | 0.071128
| 0.001698 | -0.46 | 0.4595 | 45.95 | 444.05 | 0.05174 |  | 0.10348 | 0.002238 | 0.057359 | 0.90622 | 0.071128
| 0.0017 | -0.46 | 0.4595 | 45.95 | 444.05 | 0.05174 |  | 0.10348 | 0.00224 | 0.057359 | 0.90622 | 0.071128
| 0.001702 | -0.46 | 0.4595 | 45.95 | 444.05 | 0.05174 |  | 0.10348 | 0.002242 | 0.057359 | 0.90622 | 0.071128
| 0.001704 | -0.44 | 0.4395 | 43.95 | 446.05 | 0.049266 |  | 0.098532 | 0.002244 | 0.054711 | 0.91031 | 0.065417
| 0.001706 | -0.46 | 0.4595 | 45.95 | 444.05 | 0.05174 |  | 0.10348 | 0.002246 | 0.057359 | 0.90622 | 0.071128
| 0.001708 | -0.46 | 0.4595 | 45.95 | 444.05 | 0.05174 |  | 0.10348 | 0.002248 | 0.057359 | 0.90622 | 0.071128
| 0.00171 | -0.46 | 0.4595 | 45.95 | 444.05 | 0.05174 |  | 0.10348 | 0.00225 | 0.057359 | 0.90622 | 0.071128
| 0.001712 | -0.46 | 0.4595 | 45.95 | 444.05 | 0.05174 |  | 0.10348 | 0.002252 | 0.057359 | 0.90622 | 0.071128
| 0.001714 | -0.46 | 0.4595 | 45.95 | 444.05 | 0.05174 |  | 0.10348 | 0.002254 | 0.057359 | 0.90622 | 0.071128
| 0.001716 | -0.46 | 0.4595 | 45.95 | 444.05 | 0.05174 |  | 0.10348 | 0.002256 | 0.057359 | 0.90622 | 0.071128
| 0.001718 | -0.44 | 0.4395 | 43.95 | 446.05 | 0.049266 |  | 0.098532 | 0.002258 | 0.054711 | 0.91031 | 0.065417
| 0.00172 | -0.46 | 0.4595 | 45.95 | 444.05 | 0.05174 |  | 0.10348 | 0.00226 | 0.057359 | 0.90622 | 0.071128
| 0.001722 | -0.46 | 0.4595 | 45.95 | 444.05 | 0.05174 |  | 0.10348 | 0.002262 | 0.057359 | 0.90622 | 0.071128
| 0.001724 | -0.48 | 0.4795 | 47.95 | 442.05 | 0.054236 |  | 0.10847 | 0.002264 | 0.060026 | 0.90214 | 0.076798
| 0.001726 | -0.46 | 0.4595 | 45.95 | 444.05 | 0.05174 |  | 0.10348 | 0.002266 | 0.057359 | 0.90622 | 0.071128
| 0.001728 | -0.46 | 0.4595 | 45.95 | 444.05 | 0.05174 |  | 0.10348 | 0.002268 | 0.057359 | 0.90622 | 0.071128
| 0.00173 | -0.48 | 0.4795 | 47.95 | 442.05 | 0.054236 |  | 0.10847 | 0.00227 | 0.060026 | 0.90214 | 0.076798
| 0.001732 | -0.46 | 0.4595 | 45.95 | 444.05 | 0.05174 |  | 0.10348 | 0.002272 | 0.057359 | 0.90622 | 0.071128
| 0.001734 | -0.46 | 0.4595 | 45.95 | 444.05 | 0.05174 |  | 0.10348 | 0.002274 | 0.057359 | 0.90622 | 0.071128
| 0.001736 | -0.46 | 0.4595 | 45.95 | 444.05 | 0.05174 |  | 0.10348 | 0.002276 | 0.057359 | 0.90622 | 0.071128
| 0.001738 | -0.46 | 0.4595 | 45.95 | 444.05 | 0.05174 |  | 0.10348 | 0.002278 | 0.057359 | 0.90622 | 0.071128
| 0.00174 | -0.48 | 0.4795 | 47.95 | 442.05 | 0.054236 |  | 0.10847 | 0.00228 | 0.060026 | 0.90214 | 0.076798
| 0.001742 | -0.48 | 0.4795 | 47.95 | 442.05 | 0.054236 |  | 0.10847 | 0.002282 | 0.060026 | 0.90214 | 0.076798
| 0.001744 | -0.46 | 0.4595 | 45.95 | 444.05 | 0.05174 |  | 0.10348 | 0.002284 | 0.057359 | 0.90622 | 0.071128
| 0.001746 | -0.48 | 0.4795 | 47.95 | 442.05 | 0.054236 |  | 0.10847 | 0.002286 | 0.060026 | 0.90214 | 0.076798
| 0.001748 | -0.46 | 0.4595 | 45.95 | 444.05 | 0.05174 |  | 0.10348 | 0.002288 | 0.057359 | 0.90622 | 0.071128
| 0.00175 | -0.46 | 0.4595 | 45.95 | 444.05 | 0.05174 |  | 0.10348 | 0.00229 | 0.057359 | 0.90622 | 0.071128
| 0.001752 | -0.46 | 0.4595 | 45.95 | 444.05 | 0.05174 |  | 0.10348 | 0.002292 | 0.057359 | 0.90622 | 0.071128
| 0.001754 | -0.46 | 0.4595 | 45.95 | 444.05 | 0.05174 |  | 0.10348 | 0.002294 | 0.057359 | 0.90622 | 0.071128
| 0.001756 | -0.44 | 0.4395 | 43.95 | 446.05 | 0.049266 |  | 0.098532 | 0.002296 | 0.054711 | 0.91031 | 0.065417
| 0.001758 | -0.46 | 0.4595 | 45.95 | 444.05 | 0.05174 |  | 0.10348 | 0.002298 | 0.057359 | 0.90622 | 0.071128
| 0.00176 | -0.46 | 0.4595 | 45.95 | 444.05 | 0.05174 |  | 0.10348 | 0.0023 | 0.057359 | 0.90622 | 0.071128
| 0.001762 | -0.46 | 0.4595 | 45.95 | 444.05 | 0.05174 |  | 0.10348 | 0.002302 | 0.057359 | 0.90622 | 0.071128
| 0.001764 | -0.46 | 0.4595 | 45.95 | 444.05 | 0.05174 |  | 0.10348 | 0.002304 | 0.057359 | 0.90622 | 0.071128
| 0.001766 | -0.44 | 0.4395 | 43.95 | 446.05 | 0.049266 |  | 0.098532 | 0.002306 | 0.054711 | 0.91031 | 0.065417
| 0.001768 | -0.46 | 0.4595 | 45.95 | 444.05 | 0.05174 |  | 0.10348 | 0.002308 | 0.057359 | 0.90622 | 0.071128
| 0.00177 | -0.46 | 0.4595 | 45.95 | 444.05 | 0.05174 |  | 0.10348 | 0.00231 | 0.057359 | 0.90622 | 0.071128
| 0.001772 | -0.46 | 0.4595 | 45.95 | 444.05 | 0.05174 |  | 0.10348 | 0.002312 | 0.057359 | 0.90622 | 0.071128
| 0.001774 | -0.44 | 0.4395 | 43.95 | 446.05 | 0.049266 |  | 0.098532 | 0.002314 | 0.054711 | 0.91031 | 0.065417
| 0.001776 | -0.46 | 0.4595 | 45.95 | 444.05 | 0.05174 |  | 0.10348 | 0.002316 | 0.057359 | 0.90622 | 0.071128
| 0.001778 | -0.46 | 0.4595 | 45.95 | 444.05 | 0.05174 |  | 0.10348 | 0.002318 | 0.057359 | 0.90622 | 0.071128
| 0.00178 | -0.46 | 0.4595 | 45.95 | 444.05 | 0.05174 |  | 0.10348 | 0.00232 | 0.057359 | 0.90622 | 0.071128
| 0.001782 | -0.46 | 0.4595 | 45.95 | 444.05 | 0.05174 |  | 0.10348 | 0.002322 | 0.057359 | 0.90622 | 0.071128
| 0.001784 | -0.46 | 0.4595 | 45.95 | 444.05 | 0.05174 |  | 0.10348 | 0.002324 | 0.057359 | 0.90622 | 0.071128
| 0.001786 | -0.46 | 0.4595 | 45.95 | 444.05 | 0.05174 |  | 0.10348 | 0.002326 | 0.057359 | 0.90622 | 0.071128
| 0.001788 | -0.46 | 0.4595 | 45.95 | 444.05 | 0.05174 |  | 0.10348 | 0.002328 | 0.057359 | 0.90622 | 0.071128
| 0.00179 | -0.46 | 0.4595 | 45.95 | 444.05 | 0.05174 |  | 0.10348 | 0.00233 | 0.057359 | 0.90622 | 0.071128
| 0.001792 | -0.46 | 0.4595 | 45.95 | 444.05 | 0.05174 |  | 0.10348 | 0.002332 | 0.057359 | 0.90622 | 0.071128
| 0.001794 | -0.44 | 0.4395 | 43.95 | 446.05 | 0.049266 |  | 0.098532 | 0.002334 | 0.054711 | 0.91031 | 0.065417
| 0.001796 | -0.44 | 0.4395 | 43.95 | 446.05 | 0.049266 |  | 0.098532 | 0.002336 | 0.054711 | 0.91031 | 0.065417
| 0.001798 | -0.46 | 0.4595 | 45.95 | 444.05 | 0.05174 |  | 0.10348 | 0.002338 | 0.057359 | 0.90622 | 0.071128
| 0.0018 | -0.46 | 0.4595 | 45.95 | 444.05 | 0.05174 |  | 0.10348 | 0.00234 | 0.057359 | 0.90622 | 0.071128
| 0.001802 | -0.44 | 0.4395 | 43.95 | 446.05 | 0.049266 |  | 0.098532 | 0.002342 | 0.054711 | 0.91031 | 0.065417
| 0.001804 | -0.46 | 0.4595 | 45.95 | 444.05 | 0.05174 |  | 0.10348 | 0.002344 | 0.057359 | 0.90622 | 0.071128
| 0.001806 | -0.44 | 0.4395 | 43.95 | 446.05 | 0.049266 |  | 0.098532 | 0.002346 | 0.054711 | 0.91031 | 0.065417
| 0.001808 | -0.46 | 0.4595 | 45.95 | 444.05 | 0.05174 |  | 0.10348 | 0.002348 | 0.057359 | 0.90622 | 0.071128
| 0.00181 | -0.46 | 0.4595 | 45.95 | 444.05 | 0.05174 |  | 0.10348 | 0.00235 | 0.057359 | 0.90622 | 0.071128
| 0.001812 | -0.46 | 0.4595 | 45.95 | 444.05 | 0.05174 |  | 0.10348 | 0.002352 | 0.057359 | 0.90622 | 0.071128
| 0.001814 | -0.46 | 0.4595 | 45.95 | 444.05 | 0.05174 |  | 0.10348 | 0.002354 | 0.057359 | 0.90622 | 0.071128
| 0.001816 | -0.44 | 0.4395 | 43.95 | 446.05 | 0.049266 |  | 0.098532 | 0.002356 | 0.054711 | 0.91031 | 0.065417
| 0.001818 | -0.46 | 0.4595 | 45.95 | 444.05 | 0.05174 |  | 0.10348 | 0.002358 | 0.057359 | 0.90622 | 0.071128
| 0.00182 | -0.44 | 0.4395 | 43.95 | 446.05 | 0.049266 |  | 0.098532 | 0.00236 | 0.054711 | 0.91031 | 0.065417
| 0.001822 | -0.44 | 0.4395 | 43.95 | 446.05 | 0.049266 |  | 0.098532 | 0.002362 | 0.054711 | 0.91031 | 0.065417
| 0.001824 | -0.44 | 0.4395 | 43.95 | 446.05 | 0.049266 |  | 0.098532 | 0.002364 | 0.054711 | 0.91031 | 0.065417
| 0.001826 | -0.46 | 0.4595 | 45.95 | 444.05 | 0.05174 |  | 0.10348 | 0.002366 | 0.057359 | 0.90622 | 0.071128
| 0.001828 | -0.48 | 0.4795 | 47.95 | 442.05 | 0.054236 |  | 0.10847 | 0.002368 | 0.060026 | 0.90214 | 0.076798
| 0.00183 | -0.46 | 0.4595 | 45.95 | 444.05 | 0.05174 |  | 0.10348 | 0.00237 | 0.057359 | 0.90622 | 0.071128
| 0.001832 | -0.46 | 0.4595 | 45.95 | 444.05 | 0.05174 |  | 0.10348 | 0.002372 | 0.057359 | 0.90622 | 0.071128
| 0.001834 | -0.46 | 0.4595 | 45.95 | 444.05 | 0.05174 |  | 0.10348 | 0.002374 | 0.057359 | 0.90622 | 0.071128
| 0.001836 | -0.44 | 0.4395 | 43.95 | 446.05 | 0.049266 |  | 0.098532 | 0.002376 | 0.054711 | 0.91031 | 0.065417
| 0.001838 | -0.46 | 0.4595 | 45.95 | 444.05 | 0.05174 |  | 0.10348 | 0.002378 | 0.057359 | 0.90622 | 0.071128
| 0.00184 | -0.46 | 0.4595 | 45.95 | 444.05 | 0.05174 |  | 0.10348 | 0.00238 | 0.057359 | 0.90622 | 0.071128
| 0.001842 | -0.44 | 0.4395 | 43.95 | 446.05 | 0.049266 |  | 0.098532 | 0.002382 | 0.054711 | 0.91031 | 0.065417
| 0.001844 | -0.46 | 0.4595 | 45.95 | 444.05 | 0.05174 |  | 0.10348 | 0.002384 | 0.057359 | 0.90622 | 0.071128
| 0.001846 | -0.46 | 0.4595 | 45.95 | 444.05 | 0.05174 |  | 0.10348 | 0.002386 | 0.057359 | 0.90622 | 0.071128
| 0.001848 | -0.46 | 0.4595 | 45.95 | 444.05 | 0.05174 |  | 0.10348 | 0.002388 | 0.057359 | 0.90622 | 0.071128
| 0.00185 | -0.44 | 0.4395 | 43.95 | 446.05 | 0.049266 |  | 0.098532 | 0.00239 | 0.054711 | 0.91031 | 0.065417
| 0.001852 | -0.46 | 0.4595 | 45.95 | 444.05 | 0.05174 |  | 0.10348 | 0.002392 | 0.057359 | 0.90622 | 0.071128
| 0.001854 | -0.44 | 0.4395 | 43.95 | 446.05 | 0.049266 |  | 0.098532 | 0.002394 | 0.054711 | 0.91031 | 0.065417
| 0.001856 | -0.46 | 0.4595 | 45.95 | 444.05 | 0.05174 |  | 0.10348 | 0.002396 | 0.057359 | 0.90622 | 0.071128
| 0.001858 | -0.44 | 0.4395 | 43.95 | 446.05 | 0.049266 |  | 0.098532 | 0.002398 | 0.054711 | 0.91031 | 0.065417
| 0.00186 | -0.46 | 0.4595 | 45.95 | 444.05 | 0.05174 |  | 0.10348 | 0.0024 | 0.057359 | 0.90622 | 0.071128
| 0.001862 | -0.46 | 0.4595 | 45.95 | 444.05 | 0.05174 |  | 0.10348 | 0.002402 | 0.057359 | 0.90622 | 0.071128
| 0.001864 | -0.44 | 0.4395 | 43.95 | 446.05 | 0.049266 |  | 0.098532 | 0.002404 | 0.054711 | 0.91031 | 0.065417
| 0.001866 | -0.46 | 0.4595 | 45.95 | 444.05 | 0.05174 |  | 0.10348 | 0.002406 | 0.057359 | 0.90622 | 0.071128
| 0.001868 | -0.46 | 0.4595 | 45.95 | 444.05 | 0.05174 |  | 0.10348 | 0.002408 | 0.057359 | 0.90622 | 0.071128
| 0.00187 | -0.48 | 0.4795 | 47.95 | 442.05 | 0.054236 |  | 0.10847 | 0.00241 | 0.060026 | 0.90214 | 0.076798
| 0.001872 | -0.46 | 0.4595 | 45.95 | 444.05 | 0.05174 |  | 0.10348 | 0.002412 | 0.057359 | 0.90622 | 0.071128
| 0.001874 | -0.46 | 0.4595 | 45.95 | 444.05 | 0.05174 |  | 0.10348 | 0.002414 | 0.057359 | 0.90622 | 0.071128
| 0.001876 | -0.46 | 0.4595 | 45.95 | 444.05 | 0.05174 |  | 0.10348 | 0.002416 | 0.057359 | 0.90622 | 0.071128
| 0.001878 | -0.48 | 0.4795 | 47.95 | 442.05 | 0.054236 |  | 0.10847 | 0.002418 | 0.060026 | 0.90214 | 0.076798
| 0.00188 | -0.46 | 0.4595 | 45.95 | 444.05 | 0.05174 |  | 0.10348 | 0.00242 | 0.057359 | 0.90622 | 0.071128
| 0.001882 | -0.46 | 0.4595 | 45.95 | 444.05 | 0.05174 |  | 0.10348 | 0.002422 | 0.057359 | 0.90622 | 0.071128
| 0.001884 | -0.46 | 0.4595 | 45.95 | 444.05 | 0.05174 |  | 0.10348 | 0.002424 | 0.057359 | 0.90622 | 0.071128
| 0.001886 | -0.46 | 0.4595 | 45.95 | 444.05 | 0.05174 |  | 0.10348 | 0.002426 | 0.057359 | 0.90622 | 0.071128
| 0.001888 | -0.46 | 0.4595 | 45.95 | 444.05 | 0.05174 |  | 0.10348 | 0.002428 | 0.057359 | 0.90622 | 0.071128
| 0.00189 | -0.48 | 0.4795 | 47.95 | 442.05 | 0.054236 |  | 0.10847 | 0.00243 | 0.060026 | 0.90214 | 0.076798
| 0.001892 | -0.46 | 0.4595 | 45.95 | 444.05 | 0.05174 |  | 0.10348 | 0.002432 | 0.057359 | 0.90622 | 0.071128
| 0.001894 | -0.46 | 0.4595 | 45.95 | 444.05 | 0.05174 |  | 0.10348 | 0.002434 | 0.057359 | 0.90622 | 0.071128
| 0.001896 | -0.46 | 0.4595 | 45.95 | 444.05 | 0.05174 |  | 0.10348 | 0.002436 | 0.057359 | 0.90622 | 0.071128
| 0.001898 | -0.48 | 0.4795 | 47.95 | 442.05 | 0.054236 |  | 0.10847 | 0.002438 | 0.060026 | 0.90214 | 0.076798
| 0.0019 | -0.48 | 0.4795 | 47.95 | 442.05 | 0.054236 |  | 0.10847 | 0.00244 | 0.060026 | 0.90214 | 0.076798
| 0.001902 | -0.48 | 0.4795 | 47.95 | 442.05 | 0.054236 |  | 0.10847 | 0.002442 | 0.060026 | 0.90214 | 0.076798
| 0.001904 | -0.46 | 0.4595 | 45.95 | 444.05 | 0.05174 |  | 0.10348 | 0.002444 | 0.057359 | 0.90622 | 0.071128
| 0.001906 | -0.46 | 0.4595 | 45.95 | 444.05 | 0.05174 |  | 0.10348 | 0.002446 | 0.057359 | 0.90622 | 0.071128
| 0.001908 | -0.46 | 0.4595 | 45.95 | 444.05 | 0.05174 |  | 0.10348 | 0.002448 | 0.057359 | 0.90622 | 0.071128
| 0.00191 | -0.48 | 0.4795 | 47.95 | 442.05 | 0.054236 |  | 0.10847 | 0.00245 | 0.060026 | 0.90214 | 0.076798
| 0.001912 | -0.46 | 0.4595 | 45.95 | 444.05 | 0.05174 |  | 0.10348 | 0.002452 | 0.057359 | 0.90622 | 0.071128
| 0.001914 | -0.46 | 0.4595 | 45.95 | 444.05 | 0.05174 |  | 0.10348 | 0.002454 | 0.057359 | 0.90622 | 0.071128
| 0.001916 | -0.46 | 0.4595 | 45.95 | 444.05 | 0.05174 |  | 0.10348 | 0.002456 | 0.057359 | 0.90622 | 0.071128
| 0.001918 | -0.48 | 0.4795 | 47.95 | 442.05 | 0.054236 |  | 0.10847 | 0.002458 | 0.060026 | 0.90214 | 0.076798
| 0.00192 | -0.5 | 0.4995 | 49.95 | 440.05 | 0.056755 |  | 0.11351 | 0.00246 | 0.062713 | 0.89806 | 0.082429
| 0.001922 | -0.48 | 0.4795 | 47.95 | 442.05 | 0.054236 |  | 0.10847 | 0.002462 | 0.060026 | 0.90214 | 0.076798
| 0.001924 | -0.48 | 0.4795 | 47.95 | 442.05 | 0.054236 |  | 0.10847 | 0.002464 | 0.060026 | 0.90214 | 0.076798
| 0.001926 | -0.48 | 0.4795 | 47.95 | 442.05 | 0.054236 |  | 0.10847 | 0.002466 | 0.060026 | 0.90214 | 0.076798
| 0.001928 | -0.5 | 0.4995 | 49.95 | 440.05 | 0.056755 |  | 0.11351 | 0.002468 | 0.062713 | 0.89806 | 0.082429
| 0.00193 | -0.48 | 0.4795 | 47.95 | 442.05 | 0.054236 |  | 0.10847 | 0.00247 | 0.060026 | 0.90214 | 0.076798
| 0.001932 | -0.5 | 0.4995 | 49.95 | 440.05 | 0.056755 |  | 0.11351 | 0.002472 | 0.062713 | 0.89806 | 0.082429
| 0.001934 | -0.48 | 0.4795 | 47.95 | 442.05 | 0.054236 |  | 0.10847 | 0.002474 | 0.060026 | 0.90214 | 0.076798
| 0.001936 | -0.48 | 0.4795 | 47.95 | 442.05 | 0.054236 |  | 0.10847 | 0.002476 | 0.060026 | 0.90214 | 0.076798
| 0.001938 | -0.5 | 0.4995 | 49.95 | 440.05 | 0.056755 |  | 0.11351 | 0.002478 | 0.062713 | 0.89806 | 0.082429
| 0.00194 | -0.5 | 0.4995 | 49.95 | 440.05 | 0.056755 |  | 0.11351 | 0.00248 | 0.062713 | 0.89806 | 0.082429
| 0.001942 | -0.5 | 0.4995 | 49.95 | 440.05 | 0.056755 |  | 0.11351 | 0.002482 | 0.062713 | 0.89806 | 0.082429
| 0.001944 | -0.5 | 0.4995 | 49.95 | 440.05 | 0.056755 |  | 0.11351 | 0.002484 | 0.062713 | 0.89806 | 0.082429
| 0.001946 | -0.48 | 0.4795 | 47.95 | 442.05 | 0.054236 |  | 0.10847 | 0.002486 | 0.060026 | 0.90214 | 0.076798
| 0.001948 | -0.5 | 0.4995 | 49.95 | 440.05 | 0.056755 |  | 0.11351 | 0.002488 | 0.062713 | 0.89806 | 0.082429
| 0.00195 | -0.5 | 0.4995 | 49.95 | 440.05 | 0.056755 |  | 0.11351 | 0.00249 | 0.062713 | 0.89806 | 0.082429
| 0.001952 | -0.5 | 0.4995 | 49.95 | 440.05 | 0.056755 |  | 0.11351 | 0.002492 | 0.062713 | 0.89806 | 0.082429
| 0.001954 | -0.48 | 0.4795 | 47.95 | 442.05 | 0.054236 |  | 0.10847 | 0.002494 | 0.060026 | 0.90214 | 0.076798
| 0.001956 | -0.48 | 0.4795 | 47.95 | 442.05 | 0.054236 |  | 0.10847 | 0.002496 | 0.060026 | 0.90214 | 0.076798
| 0.001958 | -0.5 | 0.4995 | 49.95 | 440.05 | 0.056755 |  | 0.11351 | 0.002498 | 0.062713 | 0.89806 | 0.082429
| 0.00196 | -0.5 | 0.4995 | 49.95 | 440.05 | 0.056755 |  | 0.11351 | 0.0025 | 0.062713 | 0.89806 | 0.082429
| 0.001962 | -0.48 | 0.4795 | 47.95 | 442.05 | 0.054236 |  | 0.10847 | 0.002502 | 0.060026 | 0.90214 | 0.076798
| 0.001964 | -0.46 | 0.4595 | 45.95 | 444.05 | 0.05174 |  | 0.10348 | 0.002504 | 0.057359 | 0.90622 | 0.071128
| 0.001966 | -0.5 | 0.4995 | 49.95 | 440.05 | 0.056755 |  | 0.11351 | 0.002506 | 0.062713 | 0.89806 | 0.082429
| 0.001968 | -0.5 | 0.4995 | 49.95 | 440.05 | 0.056755 |  | 0.11351 | 0.002508 | 0.062713 | 0.89806 | 0.082429
| 0.00197 | -0.5 | 0.4995 | 49.95 | 440.05 | 0.056755 |  | 0.11351 | 0.00251 | 0.062713 | 0.89806 | 0.082429
| 0.001972 | -0.48 | 0.4795 | 47.95 | 442.05 | 0.054236 |  | 0.10847 | 0.002512 | 0.060026 | 0.90214 | 0.076798
| 0.001974 | -0.48 | 0.4795 | 47.95 | 442.05 | 0.054236 |  | 0.10847 | 0.002514 | 0.060026 | 0.90214 | 0.076798
| 0.001976 | -0.5 | 0.4995 | 49.95 | 440.05 | 0.056755 |  | 0.11351 | 0.002516 | 0.062713 | 0.89806 | 0.082429
| 0.001978 | -0.5 | 0.4995 | 49.95 | 440.05 | 0.056755 |  | 0.11351 | 0.002518 | 0.062713 | 0.89806 | 0.082429
| 0.00198 | -0.5 | 0.4995 | 49.95 | 440.05 | 0.056755 |  | 0.11351 | 0.00252 | 0.062713 | 0.89806 | 0.082429
| 0.001982 | -0.5 | 0.4995 | 49.95 | 440.05 | 0.056755 |  | 0.11351 | 0.002522 | 0.062713 | 0.89806 | 0.082429
| 0.001984 | -0.5 | 0.4995 | 49.95 | 440.05 | 0.056755 |  | 0.11351 | 0.002524 | 0.062713 | 0.89806 | 0.082429
| 0.001986 | -0.5 | 0.4995 | 49.95 | 440.05 | 0.056755 |  | 0.11351 | 0.002526 | 0.062713 | 0.89806 | 0.082429
| 0.001988 | -0.5 | 0.4995 | 49.95 | 440.05 | 0.056755 |  | 0.11351 | 0.002528 | 0.062713 | 0.89806 | 0.082429
| 0.00199 | -0.5 | 0.4995 | 49.95 | 440.05 | 0.056755 |  | 0.11351 | 0.00253 | 0.062713 | 0.89806 | 0.082429
| 0.001992 | -0.5 | 0.4995 | 49.95 | 440.05 | 0.056755 |  | 0.11351 | 0.002532 | 0.062713 | 0.89806 | 0.082429
| 0.001994 | -0.5 | 0.4995 | 49.95 | 440.05 | 0.056755 |  | 0.11351 | 0.002534 | 0.062713 | 0.89806 | 0.082429
| 0.001996 | -0.46 | 0.4595 | 45.95 | 444.05 | 0.05174 |  | 0.10348 | 0.002536 | 0.057359 | 0.90622 | 0.071128
| 0.001998 | -0.5 | 0.4995 | 49.95 | 440.05 | 0.056755 |  | 0.11351 | 0.002538 | 0.062713 | 0.89806 | 0.082429
| 0.002 | -0.5 | 0.4995 | 49.95 | 440.05 | 0.056755 |  | 0.11351 | 0.00254 | 0.062713 | 0.89806 | 0.082429
| 0.002002 | -0.5 | 0.4995 | 49.95 | 440.05 | 0.056755 |  | 0.11351 | 0.002542 | 0.062713 | 0.89806 | 0.082429
| 0.002004 | -0.5 | 0.4995 | 49.95 | 440.05 | 0.056755 |  | 0.11351 | 0.002544 | 0.062713 | 0.89806 | 0.082429
| 0.002006 | -0.5 | 0.4995 | 49.95 | 440.05 | 0.056755 |  | 0.11351 | 0.002546 | 0.062713 | 0.89806 | 0.082429
| 0.002008 | -0.5 | 0.4995 | 49.95 | 440.05 | 0.056755 |  | 0.11351 | 0.002548 | 0.062713 | 0.89806 | 0.082429
| 0.00201 | -0.5 | 0.4995 | 49.95 | 440.05 | 0.056755 |  | 0.11351 | 0.00255 | 0.062713 | 0.89806 | 0.082429
| 0.002012 | -0.5 | 0.4995 | 49.95 | 440.05 | 0.056755 |  | 0.11351 | 0.002552 | 0.062713 | 0.89806 | 0.082429
| 0.002014 | -0.48 | 0.4795 | 47.95 | 442.05 | 0.054236 |  | 0.10847 | 0.002554 | 0.060026 | 0.90214 | 0.076798
| 0.002016 | -0.5 | 0.4995 | 49.95 | 440.05 | 0.056755 |  | 0.11351 | 0.002556 | 0.062713 | 0.89806 | 0.082429
| 0.002018 | -0.48 | 0.4795 | 47.95 | 442.05 | 0.054236 |  | 0.10847 | 0.002558 | 0.060026 | 0.90214 | 0.076798
| 0.00202 | -0.5 | 0.4995 | 49.95 | 440.05 | 0.056755 |  | 0.11351 | 0.00256 | 0.062713 | 0.89806 | 0.082429
| 0.002022 | -0.5 | 0.4995 | 49.95 | 440.05 | 0.056755 |  | 0.11351 | 0.002562 | 0.062713 | 0.89806 | 0.082429
| 0.002024 | -0.48 | 0.4795 | 47.95 | 442.05 | 0.054236 |  | 0.10847 | 0.002564 | 0.060026 | 0.90214 | 0.076798
| 0.002026 | -0.5 | 0.4995 | 49.95 | 440.05 | 0.056755 |  | 0.11351 | 0.002566 | 0.062713 | 0.89806 | 0.082429
| 0.002028 | -0.5 | 0.4995 | 49.95 | 440.05 | 0.056755 |  | 0.11351 | 0.002568 | 0.062713 | 0.89806 | 0.082429
| 0.00203 | -0.48 | 0.4795 | 47.95 | 442.05 | 0.054236 |  | 0.10847 | 0.00257 | 0.060026 | 0.90214 | 0.076798
| 0.002032 | -0.5 | 0.4995 | 49.95 | 440.05 | 0.056755 |  | 0.11351 | 0.002572 | 0.062713 | 0.89806 | 0.082429
| 0.002034 | -0.48 | 0.4795 | 47.95 | 442.05 | 0.054236 |  | 0.10847 | 0.002574 | 0.060026 | 0.90214 | 0.076798
| 0.002036 | -0.48 | 0.4795 | 47.95 | 442.05 | 0.054236 |  | 0.10847 | 0.002576 | 0.060026 | 0.90214 | 0.076798
| 0.002038 | -0.46 | 0.4595 | 45.95 | 444.05 | 0.05174 |  | 0.10348 | 0.002578 | 0.057359 | 0.90622 | 0.071128
| 0.00204 | -0.48 | 0.4795 | 47.95 | 442.05 | 0.054236 |  | 0.10847 | 0.00258 | 0.060026 | 0.90214 | 0.076798
| 0.002042 | -0.48 | 0.4795 | 47.95 | 442.05 | 0.054236 |  | 0.10847 | 0.002582 | 0.060026 | 0.90214 | 0.076798
| 0.002044 | -0.48 | 0.4795 | 47.95 | 442.05 | 0.054236 |  | 0.10847 | 0.002584 | 0.060026 | 0.90214 | 0.076798
| 0.002046 | -0.48 | 0.4795 | 47.95 | 442.05 | 0.054236 |  | 0.10847 | 0.002586 | 0.060026 | 0.90214 | 0.076798
| 0.002048 | -0.5 | 0.4995 | 49.95 | 440.05 | 0.056755 |  | 0.11351 | 0.002588 | 0.062713 | 0.89806 | 0.082429
| 0.00205 | -0.5 | 0.4995 | 49.95 | 440.05 | 0.056755 |  | 0.11351 | 0.00259 | 0.062713 | 0.89806 | 0.082429
| 0.002052 | -0.48 | 0.4795 | 47.95 | 442.05 | 0.054236 |  | 0.10847 | 0.002592 | 0.060026 | 0.90214 | 0.076798
| 0.002054 | -0.48 | 0.4795 | 47.95 | 442.05 | 0.054236 |  | 0.10847 | 0.002594 | 0.060026 | 0.90214 | 0.076798
| 0.002056 | -0.48 | 0.4795 | 47.95 | 442.05 | 0.054236 |  | 0.10847 | 0.002596 | 0.060026 | 0.90214 | 0.076798
| 0.002058 | -0.48 | 0.4795 | 47.95 | 442.05 | 0.054236 |  | 0.10847 | 0.002598 | 0.060026 | 0.90214 | 0.076798
| 0.00206 | -0.48 | 0.4795 | 47.95 | 442.05 | 0.054236 |  | 0.10847 | 0.0026 | 0.060026 | 0.90214 | 0.076798
| 0.002062 | -0.48 | 0.4795 | 47.95 | 442.05 | 0.054236 |  | 0.10847 | 0.002602 | 0.060026 | 0.90214 | 0.076798
| 0.002064 | -0.48 | 0.4795 | 47.95 | 442.05 | 0.054236 |  | 0.10847 | 0.002604 | 0.060026 | 0.90214 | 0.076798
| 0.002066 | -0.48 | 0.4795 | 47.95 | 442.05 | 0.054236 |  | 0.10847 | 0.002606 | 0.060026 | 0.90214 | 0.076798
| 0.002068 | -0.48 | 0.4795 | 47.95 | 442.05 | 0.054236 |  | 0.10847 | 0.002608 | 0.060026 | 0.90214 | 0.076798
| 0.00207 | -0.5 | 0.4995 | 49.95 | 440.05 | 0.056755 |  | 0.11351 | 0.00261 | 0.062713 | 0.89806 | 0.082429
| 0.002072 | -0.48 | 0.4795 | 47.95 | 442.05 | 0.054236 |  | 0.10847 | 0.002612 | 0.060026 | 0.90214 | 0.076798
| 0.002074 | -0.48 | 0.4795 | 47.95 | 442.05 | 0.054236 |  | 0.10847 | 0.002614 | 0.060026 | 0.90214 | 0.076798
| 0.002076 | -0.46 | 0.4595 | 45.95 | 444.05 | 0.05174 |  | 0.10348 | 0.002616 | 0.057359 | 0.90622 | 0.071128
| 0.002078 | -0.46 | 0.4595 | 45.95 | 444.05 | 0.05174 |  | 0.10348 | 0.002618 | 0.057359 | 0.90622 | 0.071128
| 0.00208 | -0.48 | 0.4795 | 47.95 | 442.05 | 0.054236 |  | 0.10847 | 0.00262 | 0.060026 | 0.90214 | 0.076798
| 0.002082 | -0.48 | 0.4795 | 47.95 | 442.05 | 0.054236 |  | 0.10847 | 0.002622 | 0.060026 | 0.90214 | 0.076798
| 0.002084 | -0.48 | 0.4795 | 47.95 | 442.05 | 0.054236 |  | 0.10847 | 0.002624 | 0.060026 | 0.90214 | 0.076798
| 0.002086 | -0.5 | 0.4995 | 49.95 | 440.05 | 0.056755 |  | 0.11351 | 0.002626 | 0.062713 | 0.89806 | 0.082429
| 0.002088 | -0.5 | 0.4995 | 49.95 | 440.05 | 0.056755 |  | 0.11351 | 0.002628 | 0.062713 | 0.89806 | 0.082429
| 0.00209 | -0.48 | 0.4795 | 47.95 | 442.05 | 0.054236 |  | 0.10847 | 0.00263 | 0.060026 | 0.90214 | 0.076798
| 0.002092 | -0.46 | 0.4595 | 45.95 | 444.05 | 0.05174 |  | 0.10348 | 0.002632 | 0.057359 | 0.90622 | 0.071128
| 0.002094 | -0.46 | 0.4595 | 45.95 | 444.05 | 0.05174 |  | 0.10348 | 0.002634 | 0.057359 | 0.90622 | 0.071128
| 0.002096 | -0.46 | 0.4595 | 45.95 | 444.05 | 0.05174 |  | 0.10348 | 0.002636 | 0.057359 | 0.90622 | 0.071128
| 0.002098 | -0.48 | 0.4795 | 47.95 | 442.05 | 0.054236 |  | 0.10847 | 0.002638 | 0.060026 | 0.90214 | 0.076798
| 0.0021 | -0.48 | 0.4795 | 47.95 | 442.05 | 0.054236 |  | 0.10847 | 0.00264 | 0.060026 | 0.90214 | 0.076798
| 0.002102 | -0.48 | 0.4795 | 47.95 | 442.05 | 0.054236 |  | 0.10847 | 0.002642 | 0.060026 | 0.90214 | 0.076798
| 0.002104 | -0.46 | 0.4595 | 45.95 | 444.05 | 0.05174 |  | 0.10348 | 0.002644 | 0.057359 | 0.90622 | 0.071128
| 0.002106 | -0.48 | 0.4795 | 47.95 | 442.05 | 0.054236 |  | 0.10847 | 0.002646 | 0.060026 | 0.90214 | 0.076798
| 0.002108 | -0.48 | 0.4795 | 47.95 | 442.05 | 0.054236 |  | 0.10847 | 0.002648 | 0.060026 | 0.90214 | 0.076798
| 0.00211 | -0.48 | 0.4795 | 47.95 | 442.05 | 0.054236 |  | 0.10847 | 0.00265 | 0.060026 | 0.90214 | 0.076798
| 0.002112 | -0.46 | 0.4595 | 45.95 | 444.05 | 0.05174 |  | 0.10348 | 0.002652 | 0.057359 | 0.90622 | 0.071128
| 0.002114 | -0.48 | 0.4795 | 47.95 | 442.05 | 0.054236 |  | 0.10847 | 0.002654 | 0.060026 | 0.90214 | 0.076798
| 0.002116 | -0.46 | 0.4595 | 45.95 | 444.05 | 0.05174 |  | 0.10348 | 0.002656 | 0.057359 | 0.90622 | 0.071128
| 0.002118 | -0.46 | 0.4595 | 45.95 | 444.05 | 0.05174 |  | 0.10348 | 0.002658 | 0.057359 | 0.90622 | 0.071128
| 0.00212 | -0.48 | 0.4795 | 47.95 | 442.05 | 0.054236 |  | 0.10847 | 0.00266 | 0.060026 | 0.90214 | 0.076798
| 0.002122 | -0.48 | 0.4795 | 47.95 | 442.05 | 0.054236 |  | 0.10847 | 0.002662 | 0.060026 | 0.90214 | 0.076798
| 0.002124 | -0.46 | 0.4595 | 45.95 | 444.05 | 0.05174 |  | 0.10348 | 0.002664 | 0.057359 | 0.90622 | 0.071128
| 0.002126 | -0.46 | 0.4595 | 45.95 | 444.05 | 0.05174 |  | 0.10348 | 0.002666 | 0.057359 | 0.90622 | 0.071128
| 0.002128 | -0.48 | 0.4795 | 47.95 | 442.05 | 0.054236 |  | 0.10847 | 0.002668 | 0.060026 | 0.90214 | 0.076798
| 0.00213 | -0.46 | 0.4595 | 45.95 | 444.05 | 0.05174 |  | 0.10348 | 0.00267 | 0.057359 | 0.90622 | 0.071128
| 0.002132 | -0.46 | 0.4595 | 45.95 | 444.05 | 0.05174 |  | 0.10348 | 0.002672 | 0.057359 | 0.90622 | 0.071128
| 0.002134 | -0.48 | 0.4795 | 47.95 | 442.05 | 0.054236 |  | 0.10847 | 0.002674 | 0.060026 | 0.90214 | 0.076798
| 0.002136 | -0.48 | 0.4795 | 47.95 | 442.05 | 0.054236 |  | 0.10847 | 0.002676 | 0.060026 | 0.90214 | 0.076798
| 0.002138 | -0.5 | 0.4995 | 49.95 | 440.05 | 0.056755 |  | 0.11351 | 0.002678 | 0.062713 | 0.89806 | 0.082429
| 0.00214 | -0.46 | 0.4595 | 45.95 | 444.05 | 0.05174 |  | 0.10348 | 0.00268 | 0.057359 | 0.90622 | 0.071128
| 0.002142 | -0.46 | 0.4595 | 45.95 | 444.05 | 0.05174 |  | 0.10348 | 0.002682 | 0.057359 | 0.90622 | 0.071128
| 0.002144 | -0.46 | 0.4595 | 45.95 | 444.05 | 0.05174 |  | 0.10348 | 0.002684 | 0.057359 | 0.90622 | 0.071128
| 0.002146 | -0.46 | 0.4595 | 45.95 | 444.05 | 0.05174 |  | 0.10348 | 0.002686 | 0.057359 | 0.90622 | 0.071128
| 0.002148 | -0.46 | 0.4595 | 45.95 | 444.05 | 0.05174 |  | 0.10348 | 0.002688 | 0.057359 | 0.90622 | 0.071128
| 0.00215 | -0.46 | 0.4595 | 45.95 | 444.05 | 0.05174 |  | 0.10348 | 0.00269 | 0.057359 | 0.90622 | 0.071128
| 0.002152 | -0.48 | 0.4795 | 47.95 | 442.05 | 0.054236 |  | 0.10847 | 0.002692 | 0.060026 | 0.90214 | 0.076798
| 0.002154 | -0.46 | 0.4595 | 45.95 | 444.05 | 0.05174 |  | 0.10348 | 0.002694 | 0.057359 | 0.90622 | 0.071128
| 0.002156 | -0.46 | 0.4595 | 45.95 | 444.05 | 0.05174 |  | 0.10348 | 0.002696 | 0.057359 | 0.90622 | 0.071128
| 0.002158 | -0.46 | 0.4595 | 45.95 | 444.05 | 0.05174 |  | 0.10348 | 0.002698 | 0.057359 | 0.90622 | 0.071128
| 0.00216 | -0.46 | 0.4595 | 45.95 | 444.05 | 0.05174 |  | 0.10348 | 0.0027 | 0.057359 | 0.90622 | 0.071128
| 0.002162 | -0.46 | 0.4595 | 45.95 | 444.05 | 0.05174 |  | 0.10348 | 0.002702 | 0.057359 | 0.90622 | 0.071128
| 0.002164 | -0.46 | 0.4595 | 45.95 | 444.05 | 0.05174 |  | 0.10348 | 0.002704 | 0.057359 | 0.90622 | 0.071128
| 0.002166 | -0.46 | 0.4595 | 45.95 | 444.05 | 0.05174 |  | 0.10348 | 0.002706 | 0.057359 | 0.90622 | 0.071128
| 0.002168 | -0.46 | 0.4595 | 45.95 | 444.05 | 0.05174 |  | 0.10348 | 0.002708 | 0.057359 | 0.90622 | 0.071128
| 0.00217 | -0.46 | 0.4595 | 45.95 | 444.05 | 0.05174 |  | 0.10348 | 0.00271 | 0.057359 | 0.90622 | 0.071128
| 0.002172 | -0.46 | 0.4595 | 45.95 | 444.05 | 0.05174 |  | 0.10348 | 0.002712 | 0.057359 | 0.90622 | 0.071128
| 0.002174 | -0.44 | 0.4395 | 43.95 | 446.05 | 0.049266 |  | 0.098532 | 0.002714 | 0.054711 | 0.91031 | 0.065417
| 0.002176 | -0.46 | 0.4595 | 45.95 | 444.05 | 0.05174 |  | 0.10348 | 0.002716 | 0.057359 | 0.90622 | 0.071128
| 0.002178 | -0.44 | 0.4395 | 43.95 | 446.05 | 0.049266 |  | 0.098532 | 0.002718 | 0.054711 | 0.91031 | 0.065417
| 0.00218 | -0.46 | 0.4595 | 45.95 | 444.05 | 0.05174 |  | 0.10348 | 0.00272 | 0.057359 | 0.90622 | 0.071128
| 0.002182 | -0.46 | 0.4595 | 45.95 | 444.05 | 0.05174 |  | 0.10348 | 0.002722 | 0.057359 | 0.90622 | 0.071128
| 0.002184 | -0.46 | 0.4595 | 45.95 | 444.05 | 0.05174 |  | 0.10348 | 0.002724 | 0.057359 | 0.90622 | 0.071128
| 0.002186 | -0.48 | 0.4795 | 47.95 | 442.05 | 0.054236 |  | 0.10847 | 0.002726 | 0.060026 | 0.90214 | 0.076798
| 0.002188 | -0.46 | 0.4595 | 45.95 | 444.05 | 0.05174 |  | 0.10348 | 0.002728 | 0.057359 | 0.90622 | 0.071128
| 0.00219 | -0.46 | 0.4595 | 45.95 | 444.05 | 0.05174 |  | 0.10348 | 0.00273 | 0.057359 | 0.90622 | 0.071128
| 0.002192 | -0.46 | 0.4595 | 45.95 | 444.05 | 0.05174 |  | 0.10348 | 0.002732 | 0.057359 | 0.90622 | 0.071128
| 0.002194 | -0.44 | 0.4395 | 43.95 | 446.05 | 0.049266 |  | 0.098532 | 0.002734 | 0.054711 | 0.91031 | 0.065417
| 0.002196 | -0.44 | 0.4395 | 43.95 | 446.05 | 0.049266 |  | 0.098532 | 0.002736 | 0.054711 | 0.91031 | 0.065417
| 0.002198 | -0.46 | 0.4595 | 45.95 | 444.05 | 0.05174 |  | 0.10348 | 0.002738 | 0.057359 | 0.90622 | 0.071128
| 0.0022 | -0.46 | 0.4595 | 45.95 | 444.05 | 0.05174 |  | 0.10348 | 0.00274 | 0.057359 | 0.90622 | 0.071128
| 0.002202 | -0.46 | 0.4595 | 45.95 | 444.05 | 0.05174 |  | 0.10348 | 0.002742 | 0.057359 | 0.90622 | 0.071128
| 0.002204 | -0.46 | 0.4595 | 45.95 | 444.05 | 0.05174 |  | 0.10348 | 0.002744 | 0.057359 | 0.90622 | 0.071128
| 0.002206 | -0.46 | 0.4595 | 45.95 | 444.05 | 0.05174 |  | 0.10348 | 0.002746 | 0.057359 | 0.90622 | 0.071128
| 0.002208 | -0.44 | 0.4395 | 43.95 | 446.05 | 0.049266 |  | 0.098532 | 0.002748 | 0.054711 | 0.91031 | 0.065417
| 0.00221 | -0.44 | 0.4395 | 43.95 | 446.05 | 0.049266 |  | 0.098532 | 0.00275 | 0.054711 | 0.91031 | 0.065417
| 0.002212 | -0.44 | 0.4395 | 43.95 | 446.05 | 0.049266 |  | 0.098532 | 0.002752 | 0.054711 | 0.91031 | 0.065417
| 0.002214 | -0.44 | 0.4395 | 43.95 | 446.05 | 0.049266 |  | 0.098532 | 0.002754 | 0.054711 | 0.91031 | 0.065417
| 0.002216 | -0.44 | 0.4395 | 43.95 | 446.05 | 0.049266 |  | 0.098532 | 0.002756 | 0.054711 | 0.91031 | 0.065417
| 0.002218 | -0.46 | 0.4595 | 45.95 | 444.05 | 0.05174 |  | 0.10348 | 0.002758 | 0.057359 | 0.90622 | 0.071128
| 0.00222 | -0.46 | 0.4595 | 45.95 | 444.05 | 0.05174 |  | 0.10348 | 0.00276 | 0.057359 | 0.90622 | 0.071128
| 0.002222 | -0.46 | 0.4595 | 45.95 | 444.05 | 0.05174 |  | 0.10348 | 0.002762 | 0.057359 | 0.90622 | 0.071128
| 0.002224 | -0.44 | 0.4395 | 43.95 | 446.05 | 0.049266 |  | 0.098532 | 0.002764 | 0.054711 | 0.91031 | 0.065417
| 0.002226 | -0.46 | 0.4595 | 45.95 | 444.05 | 0.05174 |  | 0.10348 | 0.002766 | 0.057359 | 0.90622 | 0.071128
| 0.002228 | -0.46 | 0.4595 | 45.95 | 444.05 | 0.05174 |  | 0.10348 | 0.002768 | 0.057359 | 0.90622 | 0.071128
| 0.00223 | -0.46 | 0.4595 | 45.95 | 444.05 | 0.05174 |  | 0.10348 | 0.00277 | 0.057359 | 0.90622 | 0.071128
| 0.002232 | -0.46 | 0.4595 | 45.95 | 444.05 | 0.05174 |  | 0.10348 | 0.002772 | 0.057359 | 0.90622 | 0.071128
| 0.002234 | -0.46 | 0.4595 | 45.95 | 444.05 | 0.05174 |  | 0.10348 | 0.002774 | 0.057359 | 0.90622 | 0.071128
| 0.002236 | -0.46 | 0.4595 | 45.95 | 444.05 | 0.05174 |  | 0.10348 | 0.002776 | 0.057359 | 0.90622 | 0.071128
| 0.002238 | -0.46 | 0.4595 | 45.95 | 444.05 | 0.05174 |  | 0.10348 | 0.002778 | 0.057359 | 0.90622 | 0.071128
| 0.00224 | -0.46 | 0.4595 | 45.95 | 444.05 | 0.05174 |  | 0.10348 | 0.00278 | 0.057359 | 0.90622 | 0.071128
| 0.002242 | -0.46 | 0.4595 | 45.95 | 444.05 | 0.05174 |  | 0.10348 | 0.002782 | 0.057359 | 0.90622 | 0.071128
| 0.002244 | -0.46 | 0.4595 | 45.95 | 444.05 | 0.05174 |  | 0.10348 | 0.002784 | 0.057359 | 0.90622 | 0.071128
| 0.002246 | -0.44 | 0.4395 | 43.95 | 446.05 | 0.049266 |  | 0.098532 | 0.002786 | 0.054711 | 0.91031 | 0.065417
| 0.002248 | -0.46 | 0.4595 | 45.95 | 444.05 | 0.05174 |  | 0.10348 | 0.002788 | 0.057359 | 0.90622 | 0.071128
| 0.00225 | -0.46 | 0.4595 | 45.95 | 444.05 | 0.05174 |  | 0.10348 | 0.00279 | 0.057359 | 0.90622 | 0.071128
| 0.002252 | -0.46 | 0.4595 | 45.95 | 444.05 | 0.05174 |  | 0.10348 | 0.002792 | 0.057359 | 0.90622 | 0.071128
| 0.002254 | -0.46 | 0.4595 | 45.95 | 444.05 | 0.05174 |  | 0.10348 | 0.002794 | 0.057359 | 0.90622 | 0.071128
| 0.002256 | -0.46 | 0.4595 | 45.95 | 444.05 | 0.05174 |  | 0.10348 | 0.002796 | 0.057359 | 0.90622 | 0.071128
| 0.002258 | -0.44 | 0.4395 | 43.95 | 446.05 | 0.049266 |  | 0.098532 | 0.002798 | 0.054711 | 0.91031 | 0.065417
| 0.00226 | -0.44 | 0.4395 | 43.95 | 446.05 | 0.049266 |  | 0.098532 | 0.0028 | 0.054711 | 0.91031 | 0.065417
| 0.002262 | -0.44 | 0.4395 | 43.95 | 446.05 | 0.049266 |  | 0.098532 | 0.002802 | 0.054711 | 0.91031 | 0.065417
| 0.002264 | -0.46 | 0.4595 | 45.95 | 444.05 | 0.05174 |  | 0.10348 | 0.002804 | 0.057359 | 0.90622 | 0.071128
| 0.002266 | -0.46 | 0.4595 | 45.95 | 444.05 | 0.05174 |  | 0.10348 | 0.002806 | 0.057359 | 0.90622 | 0.071128
| 0.002268 | -0.46 | 0.4595 | 45.95 | 444.05 | 0.05174 |  | 0.10348 | 0.002808 | 0.057359 | 0.90622 | 0.071128
| 0.00227 | -0.44 | 0.4395 | 43.95 | 446.05 | 0.049266 |  | 0.098532 | 0.00281 | 0.054711 | 0.91031 | 0.065417
| 0.002272 | -0.46 | 0.4595 | 45.95 | 444.05 | 0.05174 |  | 0.10348 | 0.002812 | 0.057359 | 0.90622 | 0.071128
| 0.002274 | -0.44 | 0.4395 | 43.95 | 446.05 | 0.049266 |  | 0.098532 | 0.002814 | 0.054711 | 0.91031 | 0.065417
| 0.002276 | -0.44 | 0.4395 | 43.95 | 446.05 | 0.049266 |  | 0.098532 | 0.002816 | 0.054711 | 0.91031 | 0.065417
| 0.002278 | -0.44 | 0.4395 | 43.95 | 446.05 | 0.049266 |  | 0.098532 | 0.002818 | 0.054711 | 0.91031 | 0.065417
| 0.00228 | -0.46 | 0.4595 | 45.95 | 444.05 | 0.05174 |  | 0.10348 | 0.00282 | 0.057359 | 0.90622 | 0.071128
| 0.002282 | -0.46 | 0.4595 | 45.95 | 444.05 | 0.05174 |  | 0.10348 | 0.002822 | 0.057359 | 0.90622 | 0.071128
| 0.002284 | -0.46 | 0.4595 | 45.95 | 444.05 | 0.05174 |  | 0.10348 | 0.002824 | 0.057359 | 0.90622 | 0.071128
| 0.002286 | -0.46 | 0.4595 | 45.95 | 444.05 | 0.05174 |  | 0.10348 | 0.002826 | 0.057359 | 0.90622 | 0.071128
| 0.002288 | -0.46 | 0.4595 | 45.95 | 444.05 | 0.05174 |  | 0.10348 | 0.002828 | 0.057359 | 0.90622 | 0.071128
| 0.00229 | -0.46 | 0.4595 | 45.95 | 444.05 | 0.05174 |  | 0.10348 | 0.00283 | 0.057359 | 0.90622 | 0.071128
| 0.002292 | -0.44 | 0.4395 | 43.95 | 446.05 | 0.049266 |  | 0.098532 | 0.002832 | 0.054711 | 0.91031 | 0.065417
| 0.002294 | -0.44 | 0.4395 | 43.95 | 446.05 | 0.049266 |  | 0.098532 | 0.002834 | 0.054711 | 0.91031 | 0.065417
| 0.002296 | -0.44 | 0.4395 | 43.95 | 446.05 | 0.049266 |  | 0.098532 | 0.002836 | 0.054711 | 0.91031 | 0.065417
| 0.002298 | -0.46 | 0.4595 | 45.95 | 444.05 | 0.05174 |  | 0.10348 | 0.002838 | 0.057359 | 0.90622 | 0.071128
| 0.0023 | -0.46 | 0.4595 | 45.95 | 444.05 | 0.05174 |  | 0.10348 | 0.00284 | 0.057359 | 0.90622 | 0.071128
| 0.002302 | -0.46 | 0.4595 | 45.95 | 444.05 | 0.05174 |  | 0.10348 | 0.002842 | 0.057359 | 0.90622 | 0.071128
| 0.002304 | -0.44 | 0.4395 | 43.95 | 446.05 | 0.049266 |  | 0.098532 | 0.002844 | 0.054711 | 0.91031 | 0.065417
| 0.002306 | -0.44 | 0.4395 | 43.95 | 446.05 | 0.049266 |  | 0.098532 | 0.002846 | 0.054711 | 0.91031 | 0.065417
| 0.002308 | -0.44 | 0.4395 | 43.95 | 446.05 | 0.049266 |  | 0.098532 | 0.002848 | 0.054711 | 0.91031 | 0.065417
| 0.00231 | -0.44 | 0.4395 | 43.95 | 446.05 | 0.049266 |  | 0.098532 | 0.00285 | 0.054711 | 0.91031 | 0.065417
| 0.002312 | -0.44 | 0.4395 | 43.95 | 446.05 | 0.049266 |  | 0.098532 | 0.002852 | 0.054711 | 0.91031 | 0.065417
| 0.002314 | -0.44 | 0.4395 | 43.95 | 446.05 | 0.049266 |  | 0.098532 | 0.002854 | 0.054711 | 0.91031 | 0.065417
| 0.002316 | -0.44 | 0.4395 | 43.95 | 446.05 | 0.049266 |  | 0.098532 | 0.002856 | 0.054711 | 0.91031 | 0.065417
| 0.002318 | -0.44 | 0.4395 | 43.95 | 446.05 | 0.049266 |  | 0.098532 | 0.002858 | 0.054711 | 0.91031 | 0.065417
| 0.00232 | -0.44 | 0.4395 | 43.95 | 446.05 | 0.049266 |  | 0.098532 | 0.00286 | 0.054711 | 0.91031 | 0.065417
| 0.002322 | -0.46 | 0.4595 | 45.95 | 444.05 | 0.05174 |  | 0.10348 | 0.002862 | 0.057359 | 0.90622 | 0.071128
| 0.002324 | -0.44 | 0.4395 | 43.95 | 446.05 | 0.049266 |  | 0.098532 | 0.002864 | 0.054711 | 0.91031 | 0.065417
| 0.002326 | -0.44 | 0.4395 | 43.95 | 446.05 | 0.049266 |  | 0.098532 | 0.002866 | 0.054711 | 0.91031 | 0.065417
| 0.002328 | -0.44 | 0.4395 | 43.95 | 446.05 | 0.049266 |  | 0.098532 | 0.002868 | 0.054711 | 0.91031 | 0.065417
| 0.00233 | -0.44 | 0.4395 | 43.95 | 446.05 | 0.049266 |  | 0.098532 | 0.00287 | 0.054711 | 0.91031 | 0.065417
| 0.002332 | -0.46 | 0.4595 | 45.95 | 444.05 | 0.05174 |  | 0.10348 | 0.002872 | 0.057359 | 0.90622 | 0.071128
| 0.002334 | -0.46 | 0.4595 | 45.95 | 444.05 | 0.05174 |  | 0.10348 | 0.002874 | 0.057359 | 0.90622 | 0.071128
| 0.002336 | -0.46 | 0.4595 | 45.95 | 444.05 | 0.05174 |  | 0.10348 | 0.002876 | 0.057359 | 0.90622 | 0.071128
| 0.002338 | -0.44 | 0.4395 | 43.95 | 446.05 | 0.049266 |  | 0.098532 | 0.002878 | 0.054711 | 0.91031 | 0.065417
| 0.00234 | -0.44 | 0.4395 | 43.95 | 446.05 | 0.049266 |  | 0.098532 | 0.00288 | 0.054711 | 0.91031 | 0.065417
| 0.002342 | -0.44 | 0.4395 | 43.95 | 446.05 | 0.049266 |  | 0.098532 | 0.002882 | 0.054711 | 0.91031 | 0.065417
| 0.002344 | -0.44 | 0.4395 | 43.95 | 446.05 | 0.049266 |  | 0.098532 | 0.002884 | 0.054711 | 0.91031 | 0.065417
| 0.002346 | -0.46 | 0.4595 | 45.95 | 444.05 | 0.05174 |  | 0.10348 | 0.002886 | 0.057359 | 0.90622 | 0.071128
| 0.002348 | -0.46 | 0.4595 | 45.95 | 444.05 | 0.05174 |  | 0.10348 | 0.002888 | 0.057359 | 0.90622 | 0.071128
| 0.00235 | -0.46 | 0.4595 | 45.95 | 444.05 | 0.05174 |  | 0.10348 | 0.00289 | 0.057359 | 0.90622 | 0.071128
| 0.002352 | -0.46 | 0.4595 | 45.95 | 444.05 | 0.05174 |  | 0.10348 | 0.002892 | 0.057359 | 0.90622 | 0.071128
| 0.002354 | -0.46 | 0.4595 | 45.95 | 444.05 | 0.05174 |  | 0.10348 | 0.002894 | 0.057359 | 0.90622 | 0.071128
| 0.002356 | -0.44 | 0.4395 | 43.95 | 446.05 | 0.049266 |  | 0.098532 | 0.002896 | 0.054711 | 0.91031 | 0.065417
| 0.002358 | -0.42 | 0.4195 | 41.95 | 448.05 | 0.046814 |  | 0.093628 | 0.002898 | 0.052083 | 0.91439 | 0.059666
| 0.00236 | -0.44 | 0.4395 | 43.95 | 446.05 | 0.049266 |  | 0.098532 | 0.0029 | 0.054711 | 0.91031 | 0.065417
| 0.002362 | -0.42 | 0.4195 | 41.95 | 448.05 | 0.046814 |  | 0.093628 | 0.002902 | 0.052083 | 0.91439 | 0.059666
| 0.002364 | -0.44 | 0.4395 | 43.95 | 446.05 | 0.049266 |  | 0.098532 | 0.002904 | 0.054711 | 0.91031 | 0.065417
| 0.002366 | -0.44 | 0.4395 | 43.95 | 446.05 | 0.049266 |  | 0.098532 | 0.002906 | 0.054711 | 0.91031 | 0.065417
| 0.002368 | -0.44 | 0.4395 | 43.95 | 446.05 | 0.049266 |  | 0.098532 | 0.002908 | 0.054711 | 0.91031 | 0.065417
| 0.00237 | -0.46 | 0.4595 | 45.95 | 444.05 | 0.05174 |  | 0.10348 | 0.00291 | 0.057359 | 0.90622 | 0.071128
| 0.002372 | -0.44 | 0.4395 | 43.95 | 446.05 | 0.049266 |  | 0.098532 | 0.002912 | 0.054711 | 0.91031 | 0.065417
| 0.002374 | -0.44 | 0.4395 | 43.95 | 446.05 | 0.049266 |  | 0.098532 | 0.002914 | 0.054711 | 0.91031 | 0.065417
| 0.002376 | -0.42 | 0.4195 | 41.95 | 448.05 | 0.046814 |  | 0.093628 | 0.002916 | 0.052083 | 0.91439 | 0.059666
| 0.002378 | -0.42 | 0.4195 | 41.95 | 448.05 | 0.046814 |  | 0.093628 | 0.002918 | 0.052083 | 0.91439 | 0.059666
| 0.00238 | -0.42 | 0.4195 | 41.95 | 448.05 | 0.046814 |  | 0.093628 | 0.00292 | 0.052083 | 0.91439 | 0.059666
| 0.002382 | -0.46 | 0.4595 | 45.95 | 444.05 | 0.05174 |  | 0.10348 | 0.002922 | 0.057359 | 0.90622 | 0.071128
| 0.002384 | -0.46 | 0.4595 | 45.95 | 444.05 | 0.05174 |  | 0.10348 | 0.002924 | 0.057359 | 0.90622 | 0.071128
| 0.002386 | -0.44 | 0.4395 | 43.95 | 446.05 | 0.049266 |  | 0.098532 | 0.002926 | 0.054711 | 0.91031 | 0.065417
| 0.002388 | -0.44 | 0.4395 | 43.95 | 446.05 | 0.049266 |  | 0.098532 | 0.002928 | 0.054711 | 0.91031 | 0.065417
| 0.00239 | -0.44 | 0.4395 | 43.95 | 446.05 | 0.049266 |  | 0.098532 | 0.00293 | 0.054711 | 0.91031 | 0.065417
| 0.002392 | -0.44 | 0.4395 | 43.95 | 446.05 | 0.049266 |  | 0.098532 | 0.002932 | 0.054711 | 0.91031 | 0.065417
| 0.002394 | -0.42 | 0.4195 | 41.95 | 448.05 | 0.046814 |  | 0.093628 | 0.002934 | 0.052083 | 0.91439 | 0.059666
| 0.002396 | -0.44 | 0.4395 | 43.95 | 446.05 | 0.049266 |  | 0.098532 | 0.002936 | 0.054711 | 0.91031 | 0.065417
| 0.002398 | -0.42 | 0.4195 | 41.95 | 448.05 | 0.046814 |  | 0.093628 | 0.002938 | 0.052083 | 0.91439 | 0.059666
| 0.0024 | -0.44 | 0.4395 | 43.95 | 446.05 | 0.049266 |  | 0.098532 | 0.00294 | 0.054711 | 0.91031 | 0.065417
| 0.002402 | -0.44 | 0.4395 | 43.95 | 446.05 | 0.049266 |  | 0.098532 | 0.002942 | 0.054711 | 0.91031 | 0.065417
| 0.002404 | -0.44 | 0.4395 | 43.95 | 446.05 | 0.049266 |  | 0.098532 | 0.002944 | 0.054711 | 0.91031 | 0.065417
| 0.002406 | -0.44 | 0.4395 | 43.95 | 446.05 | 0.049266 |  | 0.098532 | 0.002946 | 0.054711 | 0.91031 | 0.065417
| 0.002408 | -0.42 | 0.4195 | 41.95 | 448.05 | 0.046814 |  | 0.093628 | 0.002948 | 0.052083 | 0.91439 | 0.059666
| 0.00241 | -0.42 | 0.4195 | 41.95 | 448.05 | 0.046814 |  | 0.093628 | 0.00295 | 0.052083 | 0.91439 | 0.059666
| 0.002412 | -0.42 | 0.4195 | 41.95 | 448.05 | 0.046814 |  | 0.093628 | 0.002952 | 0.052083 | 0.91439 | 0.059666
| 0.002414 | -0.44 | 0.4395 | 43.95 | 446.05 | 0.049266 |  | 0.098532 | 0.002954 | 0.054711 | 0.91031 | 0.065417
| 0.002416 | -0.42 | 0.4195 | 41.95 | 448.05 | 0.046814 |  | 0.093628 | 0.002956 | 0.052083 | 0.91439 | 0.059666
| 0.002418 | -0.44 | 0.4395 | 43.95 | 446.05 | 0.049266 |  | 0.098532 | 0.002958 | 0.054711 | 0.91031 | 0.065417
| 0.00242 | -0.44 | 0.4395 | 43.95 | 446.05 | 0.049266 |  | 0.098532 | 0.00296 | 0.054711 | 0.91031 | 0.065417
| 0.002422 | -0.44 | 0.4395 | 43.95 | 446.05 | 0.049266 |  | 0.098532 | 0.002962 | 0.054711 | 0.91031 | 0.065417
| 0.002424 | -0.42 | 0.4195 | 41.95 | 448.05 | 0.046814 |  | 0.093628 | 0.002964 | 0.052083 | 0.91439 | 0.059666
| 0.002426 | -0.42 | 0.4195 | 41.95 | 448.05 | 0.046814 |  | 0.093628 | 0.002966 | 0.052083 | 0.91439 | 0.059666
| 0.002428 | -0.4 | 0.3995 | 39.95 | 450.05 | 0.044384 |  | 0.088768 | 0.002968 | 0.049472 | 0.91847 | 0.053874
| 0.00243 | -0.42 | 0.4195 | 41.95 | 448.05 | 0.046814 |  | 0.093628 | 0.00297 | 0.052083 | 0.91439 | 0.059666
| 0.002432 | -0.44 | 0.4395 | 43.95 | 446.05 | 0.049266 |  | 0.098532 | 0.002972 | 0.054711 | 0.91031 | 0.065417
| 0.002434 | -0.44 | 0.4395 | 43.95 | 446.05 | 0.049266 |  | 0.098532 | 0.002974 | 0.054711 | 0.91031 | 0.065417
| 0.002436 | -0.44 | 0.4395 | 43.95 | 446.05 | 0.049266 |  | 0.098532 | 0.002976 | 0.054711 | 0.91031 | 0.065417
| 0.002438 | -0.44 | 0.4395 | 43.95 | 446.05 | 0.049266 |  | 0.098532 | 0.002978 | 0.054711 | 0.91031 | 0.065417
| 0.00244 | -0.42 | 0.4195 | 41.95 | 448.05 | 0.046814 |  | 0.093628 | 0.00298 | 0.052083 | 0.91439 | 0.059666
| 0.002442 | -0.42 | 0.4195 | 41.95 | 448.05 | 0.046814 |  | 0.093628 | 0.002982 | 0.052083 | 0.91439 | 0.059666
| 0.002444 | -0.42 | 0.4195 | 41.95 | 448.05 | 0.046814 |  | 0.093628 | 0.002984 | 0.052083 | 0.91439 | 0.059666
| 0.002446 | -0.42 | 0.4195 | 41.95 | 448.05 | 0.046814 |  | 0.093628 | 0.002986 | 0.052083 | 0.91439 | 0.059666
| 0.002448 | -0.42 | 0.4195 | 41.95 | 448.05 | 0.046814 |  | 0.093628 | 0.002988 | 0.052083 | 0.91439 | 0.059666
| 0.00245 | -0.44 | 0.4395 | 43.95 | 446.05 | 0.049266 |  | 0.098532 | 0.00299 | 0.054711 | 0.91031 | 0.065417
| 0.002452 | -0.44 | 0.4395 | 43.95 | 446.05 | 0.049266 |  | 0.098532 | 0.002992 | 0.054711 | 0.91031 | 0.065417
| 0.002454 | -0.44 | 0.4395 | 43.95 | 446.05 | 0.049266 |  | 0.098532 | 0.002994 | 0.054711 | 0.91031 | 0.065417
| 0.002456 | -0.42 | 0.4195 | 41.95 | 448.05 | 0.046814 |  | 0.093628 | 0.002996 | 0.052083 | 0.91439 | 0.059666
| 0.002458 | -0.4 | 0.3995 | 39.95 | 450.05 | 0.044384 |  | 0.088768 | 0.002998 | 0.049472 | 0.91847 | 0.053874
| 0.00246 | -0.42 | 0.4195 | 41.95 | 448.05 | 0.046814 |  | 0.093628 | 0.003 | 0.052083 | 0.91439 | 0.059666
| 0.002462 | -0.4 | 0.3995 | 39.95 | 450.05 | 0.044384 |  | 0.088768 | 0.003002 | 0.049472 | 0.91847 | 0.053874
| 0.002464 | -0.42 | 0.4195 | 41.95 | 448.05 | 0.046814 |  | 0.093628 | 0.003004 | 0.052083 | 0.91439 | 0.059666
| 0.002466 | -0.42 | 0.4195 | 41.95 | 448.05 | 0.046814 |  | 0.093628 | 0.003006 | 0.052083 | 0.91439 | 0.059666
| 0.002468 | -0.44 | 0.4395 | 43.95 | 446.05 | 0.049266 |  | 0.098532 | 0.003008 | 0.054711 | 0.91031 | 0.065417
| 0.00247 | -0.44 | 0.4395 | 43.95 | 446.05 | 0.049266 |  | 0.098532 | 0.00301 | 0.054711 | 0.91031 | 0.065417
| 0.002472 | -0.44 | 0.4395 | 43.95 | 446.05 | 0.049266 |  | 0.098532 | 0.003012 | 0.054711 | 0.91031 | 0.065417
| 0.002474 | -0.42 | 0.4195 | 41.95 | 448.05 | 0.046814 |  | 0.093628 | 0.003014 | 0.052083 | 0.91439 | 0.059666
| 0.002476 | -0.42 | 0.4195 | 41.95 | 448.05 | 0.046814 |  | 0.093628 | 0.003016 | 0.052083 | 0.91439 | 0.059666
| 0.002478 | -0.4 | 0.3995 | 39.95 | 450.05 | 0.044384 |  | 0.088768 | 0.003018 | 0.049472 | 0.91847 | 0.053874
| 0.00248 | -0.42 | 0.4195 | 41.95 | 448.05 | 0.046814 |  | 0.093628 | 0.00302 | 0.052083 | 0.91439 | 0.059666
| 0.002482 | -0.42 | 0.4195 | 41.95 | 448.05 | 0.046814 |  | 0.093628 | 0.003022 | 0.052083 | 0.91439 | 0.059666
| 0.002484 | -0.44 | 0.4395 | 43.95 | 446.05 | 0.049266 |  | 0.098532 | 0.003024 | 0.054711 | 0.91031 | 0.065417
| 0.002486 | -0.44 | 0.4395 | 43.95 | 446.05 | 0.049266 |  | 0.098532 | 0.003026 | 0.054711 | 0.91031 | 0.065417
| 0.002488 | -0.44 | 0.4395 | 43.95 | 446.05 | 0.049266 |  | 0.098532 | 0.003028 | 0.054711 | 0.91031 | 0.065417
| 0.00249 | -0.42 | 0.4195 | 41.95 | 448.05 | 0.046814 |  | 0.093628 | 0.00303 | 0.052083 | 0.91439 | 0.059666
| 0.002492 | -0.42 | 0.4195 | 41.95 | 448.05 | 0.046814 |  | 0.093628 | 0.003032 | 0.052083 | 0.91439 | 0.059666
| 0.002494 | -0.42 | 0.4195 | 41.95 | 448.05 | 0.046814 |  | 0.093628 | 0.003034 | 0.052083 | 0.91439 | 0.059666
| 0.002496 | -0.42 | 0.4195 | 41.95 | 448.05 | 0.046814 |  | 0.093628 | 0.003036 | 0.052083 | 0.91439 | 0.059666
| 0.002498 | -0.44 | 0.4395 | 43.95 | 446.05 | 0.049266 |  | 0.098532 | 0.003038 | 0.054711 | 0.91031 | 0.065417
| 0.0025 | -0.42 | 0.4195 | 41.95 | 448.05 | 0.046814 |  | 0.093628 | 0.00304 | 0.052083 | 0.91439 | 0.059666
| 0.002502 | -0.44 | 0.4395 | 43.95 | 446.05 | 0.049266 |  | 0.098532 | 0.003042 | 0.054711 | 0.91031 | 0.065417
| 0.002504 | -0.42 | 0.4195 | 41.95 | 448.05 | 0.046814 |  | 0.093628 | 0.003044 | 0.052083 | 0.91439 | 0.059666
| 0.002506 | -0.42 | 0.4195 | 41.95 | 448.05 | 0.046814 |  | 0.093628 | 0.003046 | 0.052083 | 0.91439 | 0.059666
| 0.002508 | -0.4 | 0.3995 | 39.95 | 450.05 | 0.044384 |  | 0.088768 | 0.003048 | 0.049472 | 0.91847 | 0.053874
| 0.00251 | -0.4 | 0.3995 | 39.95 | 450.05 | 0.044384 |  | 0.088768 | 0.00305 | 0.049472 | 0.91847 | 0.053874
| 0.002512 | -0.4 | 0.3995 | 39.95 | 450.05 | 0.044384 |  | 0.088768 | 0.003052 | 0.049472 | 0.91847 | 0.053874
| 0.002514 | -0.4 | 0.3995 | 39.95 | 450.05 | 0.044384 |  | 0.088768 | 0.003054 | 0.049472 | 0.91847 | 0.053874
| 0.002516 | -0.42 | 0.4195 | 41.95 | 448.05 | 0.046814 |  | 0.093628 | 0.003056 | 0.052083 | 0.91439 | 0.059666
| 0.002518 | -0.42 | 0.4195 | 41.95 | 448.05 | 0.046814 |  | 0.093628 | 0.003058 | 0.052083 | 0.91439 | 0.059666
| 0.00252 | -0.42 | 0.4195 | 41.95 | 448.05 | 0.046814 |  | 0.093628 | 0.00306 | 0.052083 | 0.91439 | 0.059666
| 0.002522 | -0.42 | 0.4195 | 41.95 | 448.05 | 0.046814 |  | 0.093628 | 0.003062 | 0.052083 | 0.91439 | 0.059666
| 0.002524 | -0.42 | 0.4195 | 41.95 | 448.05 | 0.046814 |  | 0.093628 | 0.003064 | 0.052083 | 0.91439 | 0.059666
| 0.002526 | -0.42 | 0.4195 | 41.95 | 448.05 | 0.046814 |  | 0.093628 | 0.003066 | 0.052083 | 0.91439 | 0.059666
| 0.002528 | -0.4 | 0.3995 | 39.95 | 450.05 | 0.044384 |  | 0.088768 | 0.003068 | 0.049472 | 0.91847 | 0.053874
| 0.00253 | -0.4 | 0.3995 | 39.95 | 450.05 | 0.044384 |  | 0.088768 | 0.00307 | 0.049472 | 0.91847 | 0.053874
| 0.002532 | -0.4 | 0.3995 | 39.95 | 450.05 | 0.044384 |  | 0.088768 | 0.003072 | 0.049472 | 0.91847 | 0.053874
| 0.002534 | -0.42 | 0.4195 | 41.95 | 448.05 | 0.046814 |  | 0.093628 | 0.003074 | 0.052083 | 0.91439 | 0.059666
| 0.002536 | -0.42 | 0.4195 | 41.95 | 448.05 | 0.046814 |  | 0.093628 | 0.003076 | 0.052083 | 0.91439 | 0.059666
| 0.002538 | -0.42 | 0.4195 | 41.95 | 448.05 | 0.046814 |  | 0.093628 | 0.003078 | 0.052083 | 0.91439 | 0.059666
| 0.00254 | -0.42 | 0.4195 | 41.95 | 448.05 | 0.046814 |  | 0.093628 | 0.00308 | 0.052083 | 0.91439 | 0.059666
| 0.002542 | -0.42 | 0.4195 | 41.95 | 448.05 | 0.046814 |  | 0.093628 | 0.003082 | 0.052083 | 0.91439 | 0.059666
| 0.002544 | -0.38 | 0.3795 | 37.95 | 452.05 | 0.041975 |  | 0.083951 | 0.003084 | 0.04688 | 0.92255 | 0.048043
| 0.002546 | -0.42 | 0.4195 | 41.95 | 448.05 | 0.046814 |  | 0.093628 | 0.003086 | 0.052083 | 0.91439 | 0.059666
| 0.002548 | -0.42 | 0.4195 | 41.95 | 448.05 | 0.046814 |  | 0.093628 | 0.003088 | 0.052083 | 0.91439 | 0.059666
| 0.00255 | -0.42 | 0.4195 | 41.95 | 448.05 | 0.046814 |  | 0.093628 | 0.00309 | 0.052083 | 0.91439 | 0.059666
| 0.002552 | -0.42 | 0.4195 | 41.95 | 448.05 | 0.046814 |  | 0.093628 | 0.003092 | 0.052083 | 0.91439 | 0.059666
| 0.002554 | -0.42 | 0.4195 | 41.95 | 448.05 | 0.046814 |  | 0.093628 | 0.003094 | 0.052083 | 0.91439 | 0.059666
| 0.002556 | -0.4 | 0.3995 | 39.95 | 450.05 | 0.044384 |  | 0.088768 | 0.003096 | 0.049472 | 0.91847 | 0.053874
| 0.002558 | -0.4 | 0.3995 | 39.95 | 450.05 | 0.044384 |  | 0.088768 | 0.003098 | 0.049472 | 0.91847 | 0.053874
| 0.00256 | -0.4 | 0.3995 | 39.95 | 450.05 | 0.044384 |  | 0.088768 | 0.0031 | 0.049472 | 0.91847 | 0.053874
| 0.002562 | -0.4 | 0.3995 | 39.95 | 450.05 | 0.044384 |  | 0.088768 | 0.003102 | 0.049472 | 0.91847 | 0.053874
| 0.002564 | -0.4 | 0.3995 | 39.95 | 450.05 | 0.044384 |  | 0.088768 | 0.003104 | 0.049472 | 0.91847 | 0.053874
| 0.002566 | -0.42 | 0.4195 | 41.95 | 448.05 | 0.046814 |  | 0.093628 | 0.003106 | 0.052083 | 0.91439 | 0.059666
| 0.002568 | -0.42 | 0.4195 | 41.95 | 448.05 | 0.046814 |  | 0.093628 | 0.003108 | 0.052083 | 0.91439 | 0.059666
| 0.00257 | -0.44 | 0.4395 | 43.95 | 446.05 | 0.049266 |  | 0.098532 | 0.00311 | 0.054711 | 0.91031 | 0.065417
| 0.002572 | -0.42 | 0.4195 | 41.95 | 448.05 | 0.046814 |  | 0.093628 | 0.003112 | 0.052083 | 0.91439 | 0.059666
| 0.002574 | -0.4 | 0.3995 | 39.95 | 450.05 | 0.044384 |  | 0.088768 | 0.003114 | 0.049472 | 0.91847 | 0.053874
| 0.002576 | -0.4 | 0.3995 | 39.95 | 450.05 | 0.044384 |  | 0.088768 | 0.003116 | 0.049472 | 0.91847 | 0.053874
| 0.002578 | -0.38 | 0.3795 | 37.95 | 452.05 | 0.041975 |  | 0.083951 | 0.003118 | 0.04688 | 0.92255 | 0.048043
| 0.00258 | -0.4 | 0.3995 | 39.95 | 450.05 | 0.044384 |  | 0.088768 | 0.00312 | 0.049472 | 0.91847 | 0.053874
| 0.002582 | -0.4 | 0.3995 | 39.95 | 450.05 | 0.044384 |  | 0.088768 | 0.003122 | 0.049472 | 0.91847 | 0.053874
| 0.002584 | -0.42 | 0.4195 | 41.95 | 448.05 | 0.046814 |  | 0.093628 | 0.003124 | 0.052083 | 0.91439 | 0.059666
| 0.002586 | -0.42 | 0.4195 | 41.95 | 448.05 | 0.046814 |  | 0.093628 | 0.003126 | 0.052083 | 0.91439 | 0.059666
| 0.002588 | -0.4 | 0.3995 | 39.95 | 450.05 | 0.044384 |  | 0.088768 | 0.003128 | 0.049472 | 0.91847 | 0.053874
| 0.00259 | -0.4 | 0.3995 | 39.95 | 450.05 | 0.044384 |  | 0.088768 | 0.00313 | 0.049472 | 0.91847 | 0.053874
| 0.002592 | -0.38 | 0.3795 | 37.95 | 452.05 | 0.041975 |  | 0.083951 | 0.003132 | 0.04688 | 0.92255 | 0.048043
| 0.002594 | -0.4 | 0.3995 | 39.95 | 450.05 | 0.044384 |  | 0.088768 | 0.003134 | 0.049472 | 0.91847 | 0.053874
| 0.002596 | -0.4 | 0.3995 | 39.95 | 450.05 | 0.044384 |  | 0.088768 | 0.003136 | 0.049472 | 0.91847 | 0.053874
| 0.002598 | -0.38 | 0.3795 | 37.95 | 452.05 | 0.041975 |  | 0.083951 | 0.003138 | 0.04688 | 0.92255 | 0.048043
| 0.0026 | -0.4 | 0.3995 | 39.95 | 450.05 | 0.044384 |  | 0.088768 | 0.00314 | 0.049472 | 0.91847 | 0.053874
| 0.002602 | -0.4 | 0.3995 | 39.95 | 450.05 | 0.044384 |  | 0.088768 | 0.003142 | 0.049472 | 0.91847 | 0.053874
| 0.002604 | -0.4 | 0.3995 | 39.95 | 450.05 | 0.044384 |  | 0.088768 | 0.003144 | 0.049472 | 0.91847 | 0.053874
| 0.002606 | -0.38 | 0.3795 | 37.95 | 452.05 | 0.041975 |  | 0.083951 | 0.003146 | 0.04688 | 0.92255 | 0.048043
| 0.002608 | -0.38 | 0.3795 | 37.95 | 452.05 | 0.041975 |  | 0.083951 | 0.003148 | 0.04688 | 0.92255 | 0.048043
| 0.00261 | -0.38 | 0.3795 | 37.95 | 452.05 | 0.041975 |  | 0.083951 | 0.00315 | 0.04688 | 0.92255 | 0.048043
| 0.002612 | -0.38 | 0.3795 | 37.95 | 452.05 | 0.041975 |  | 0.083951 | 0.003152 | 0.04688 | 0.92255 | 0.048043
| 0.002614 | -0.38 | 0.3795 | 37.95 | 452.05 | 0.041975 |  | 0.083951 | 0.003154 | 0.04688 | 0.92255 | 0.048043
| 0.002616 | -0.38 | 0.3795 | 37.95 | 452.05 | 0.041975 |  | 0.083951 | 0.003156 | 0.04688 | 0.92255 | 0.048043
| 0.002618 | -0.38 | 0.3795 | 37.95 | 452.05 | 0.041975 |  | 0.083951 | 0.003158 | 0.04688 | 0.92255 | 0.048043
| 0.00262 | -0.38 | 0.3795 | 37.95 | 452.05 | 0.041975 |  | 0.083951 | 0.00316 | 0.04688 | 0.92255 | 0.048043
| 0.002622 | -0.4 | 0.3995 | 39.95 | 450.05 | 0.044384 |  | 0.088768 | 0.003162 | 0.049472 | 0.91847 | 0.053874
| 0.002624 | -0.38 | 0.3795 | 37.95 | 452.05 | 0.041975 |  | 0.083951 | 0.003164 | 0.04688 | 0.92255 | 0.048043
| 0.002626 | -0.36 | 0.3595 | 35.95 | 454.05 | 0.039588 |  | 0.079176 | 0.003166 | 0.044306 | 0.92663 | 0.042171
| 0.002628 | -0.38 | 0.3795 | 37.95 | 452.05 | 0.041975 |  | 0.083951 | 0.003168 | 0.04688 | 0.92255 | 0.048043
| 0.00263 | -0.38 | 0.3795 | 37.95 | 452.05 | 0.041975 |  | 0.083951 | 0.00317 | 0.04688 | 0.92255 | 0.048043
| 0.002632 | -0.36 | 0.3595 | 35.95 | 454.05 | 0.039588 |  | 0.079176 | 0.003172 | 0.044306 | 0.92663 | 0.042171
| 0.002634 | -0.38 | 0.3795 | 37.95 | 452.05 | 0.041975 |  | 0.083951 | 0.003174 | 0.04688 | 0.92255 | 0.048043
| 0.002636 | -0.4 | 0.3995 | 39.95 | 450.05 | 0.044384 |  | 0.088768 | 0.003176 | 0.049472 | 0.91847 | 0.053874
| 0.002638 | -0.4 | 0.3995 | 39.95 | 450.05 | 0.044384 |  | 0.088768 | 0.003178 | 0.049472 | 0.91847 | 0.053874
| 0.00264 | -0.38 | 0.3795 | 37.95 | 452.05 | 0.041975 |  | 0.083951 | 0.00318 | 0.04688 | 0.92255 | 0.048043
| 0.002642 | -0.38 | 0.3795 | 37.95 | 452.05 | 0.041975 |  | 0.083951 | 0.003182 | 0.04688 | 0.92255 | 0.048043
| 0.002644 | -0.38 | 0.3795 | 37.95 | 452.05 | 0.041975 |  | 0.083951 | 0.003184 | 0.04688 | 0.92255 | 0.048043
| 0.002646 | -0.38 | 0.3795 | 37.95 | 452.05 | 0.041975 |  | 0.083951 | 0.003186 | 0.04688 | 0.92255 | 0.048043
| 0.002648 | -0.38 | 0.3795 | 37.95 | 452.05 | 0.041975 |  | 0.083951 | 0.003188 | 0.04688 | 0.92255 | 0.048043
| 0.00265 | -0.38 | 0.3795 | 37.95 | 452.05 | 0.041975 |  | 0.083951 | 0.00319 | 0.04688 | 0.92255 | 0.048043
| 0.002652 | -0.4 | 0.3995 | 39.95 | 450.05 | 0.044384 |  | 0.088768 | 0.003192 | 0.049472 | 0.91847 | 0.053874
| 0.002654 | -0.38 | 0.3795 | 37.95 | 452.05 | 0.041975 |  | 0.083951 | 0.003194 | 0.04688 | 0.92255 | 0.048043
| 0.002656 | -0.38 | 0.3795 | 37.95 | 452.05 | 0.041975 |  | 0.083951 | 0.003196 | 0.04688 | 0.92255 | 0.048043
| 0.002658 | -0.38 | 0.3795 | 37.95 | 452.05 | 0.041975 |  | 0.083951 | 0.003198 | 0.04688 | 0.92255 | 0.048043
| 0.00266 | -0.36 | 0.3595 | 35.95 | 454.05 | 0.039588 |  | 0.079176 | 0.0032 | 0.044306 | 0.92663 | 0.042171
| 0.002662 | -0.36 | 0.3595 | 35.95 | 454.05 | 0.039588 |  | 0.079176 | 0.003202 | 0.044306 | 0.92663 | 0.042171
| 0.002664 | -0.38 | 0.3795 | 37.95 | 452.05 | 0.041975 |  | 0.083951 | 0.003204 | 0.04688 | 0.92255 | 0.048043
| 0.002666 | -0.38 | 0.3795 | 37.95 | 452.05 | 0.041975 |  | 0.083951 | 0.003206 | 0.04688 | 0.92255 | 0.048043
| 0.002668 | -0.38 | 0.3795 | 37.95 | 452.05 | 0.041975 |  | 0.083951 | 0.003208 | 0.04688 | 0.92255 | 0.048043
| 0.00267 | -0.38 | 0.3795 | 37.95 | 452.05 | 0.041975 |  | 0.083951 | 0.00321 | 0.04688 | 0.92255 | 0.048043
| 0.002672 | -0.38 | 0.3795 | 37.95 | 452.05 | 0.041975 |  | 0.083951 | 0.003212 | 0.04688 | 0.92255 | 0.048043
| 0.002674 | -0.38 | 0.3795 | 37.95 | 452.05 | 0.041975 |  | 0.083951 | 0.003214 | 0.04688 | 0.92255 | 0.048043
| 0.002676 | -0.36 | 0.3595 | 35.95 | 454.05 | 0.039588 |  | 0.079176 | 0.003216 | 0.044306 | 0.92663 | 0.042171
| 0.002678 | -0.36 | 0.3595 | 35.95 | 454.05 | 0.039588 |  | 0.079176 | 0.003218 | 0.044306 | 0.92663 | 0.042171
| 0.00268 | -0.36 | 0.3595 | 35.95 | 454.05 | 0.039588 |  | 0.079176 | 0.00322 | 0.044306 | 0.92663 | 0.042171
| 0.002682 | -0.36 | 0.3595 | 35.95 | 454.05 | 0.039588 |  | 0.079176 | 0.003222 | 0.044306 | 0.92663 | 0.042171
| 0.002684 | -0.38 | 0.3795 | 37.95 | 452.05 | 0.041975 |  | 0.083951 | 0.003224 | 0.04688 | 0.92255 | 0.048043
| 0.002686 | -0.38 | 0.3795 | 37.95 | 452.05 | 0.041975 |  | 0.083951 | 0.003226 | 0.04688 | 0.92255 | 0.048043
| 0.002688 | -0.38 | 0.3795 | 37.95 | 452.05 | 0.041975 |  | 0.083951 | 0.003228 | 0.04688 | 0.92255 | 0.048043
| 0.00269 | -0.38 | 0.3795 | 37.95 | 452.05 | 0.041975 |  | 0.083951 | 0.00323 | 0.04688 | 0.92255 | 0.048043
| 0.002692 | -0.36 | 0.3595 | 35.95 | 454.05 | 0.039588 |  | 0.079176 | 0.003232 | 0.044306 | 0.92663 | 0.042171
| 0.002694 | -0.36 | 0.3595 | 35.95 | 454.05 | 0.039588 |  | 0.079176 | 0.003234 | 0.044306 | 0.92663 | 0.042171
| 0.002696 | -0.34 | 0.3395 | 33.95 | 456.05 | 0.037222 |  | 0.074444 | 0.003236 | 0.041748 | 0.93071 | 0.036259
| 0.002698 | -0.36 | 0.3595 | 35.95 | 454.05 | 0.039588 |  | 0.079176 | 0.003238 | 0.044306 | 0.92663 | 0.042171
| 0.0027 | -0.36 | 0.3595 | 35.95 | 454.05 | 0.039588 |  | 0.079176 | 0.00324 | 0.044306 | 0.92663 | 0.042171
| 0.002702 | -0.36 | 0.3595 | 35.95 | 454.05 | 0.039588 |  | 0.079176 | 0.003242 | 0.044306 | 0.92663 | 0.042171
| 0.002704 | -0.38 | 0.3795 | 37.95 | 452.05 | 0.041975 |  | 0.083951 | 0.003244 | 0.04688 | 0.92255 | 0.048043
| 0.002706 | -0.36 | 0.3595 | 35.95 | 454.05 | 0.039588 |  | 0.079176 | 0.003246 | 0.044306 | 0.92663 | 0.042171
| 0.002708 | -0.36 | 0.3595 | 35.95 | 454.05 | 0.039588 |  | 0.079176 | 0.003248 | 0.044306 | 0.92663 | 0.042171
| 0.00271 | -0.34 | 0.3395 | 33.95 | 456.05 | 0.037222 |  | 0.074444 | 0.00325 | 0.041748 | 0.93071 | 0.036259
| 0.002712 | -0.34 | 0.3395 | 33.95 | 456.05 | 0.037222 |  | 0.074444 | 0.003252 | 0.041748 | 0.93071 | 0.036259
| 0.002714 | -0.34 | 0.3395 | 33.95 | 456.05 | 0.037222 |  | 0.074444 | 0.003254 | 0.041748 | 0.93071 | 0.036259
| 0.002716 | -0.38 | 0.3795 | 37.95 | 452.05 | 0.041975 |  | 0.083951 | 0.003256 | 0.04688 | 0.92255 | 0.048043
| 0.002718 | -0.38 | 0.3795 | 37.95 | 452.05 | 0.041975 |  | 0.083951 | 0.003258 | 0.04688 | 0.92255 | 0.048043
| 0.00272 | -0.36 | 0.3595 | 35.95 | 454.05 | 0.039588 |  | 0.079176 | 0.00326 | 0.044306 | 0.92663 | 0.042171
| 0.002722 | -0.36 | 0.3595 | 35.95 | 454.05 | 0.039588 |  | 0.079176 | 0.003262 | 0.044306 | 0.92663 | 0.042171
| 0.002724 | -0.36 | 0.3595 | 35.95 | 454.05 | 0.039588 |  | 0.079176 | 0.003264 | 0.044306 | 0.92663 | 0.042171
| 0.002726 | -0.36 | 0.3595 | 35.95 | 454.05 | 0.039588 |  | 0.079176 | 0.003266 | 0.044306 | 0.92663 | 0.042171
| 0.002728 | -0.32 | 0.3195 | 31.95 | 458.05 | 0.034876 |  | 0.069752 | 0.003268 | 0.039208 | 0.9348 | 0.030307
| 0.00273 | -0.34 | 0.3395 | 33.95 | 456.05 | 0.037222 |  | 0.074444 | 0.00327 | 0.041748 | 0.93071 | 0.036259
| 0.002732 | -0.34 | 0.3395 | 33.95 | 456.05 | 0.037222 |  | 0.074444 | 0.003272 | 0.041748 | 0.93071 | 0.036259
| 0.002734 | -0.38 | 0.3795 | 37.95 | 452.05 | 0.041975 |  | 0.083951 | 0.003274 | 0.04688 | 0.92255 | 0.048043
| 0.002736 | -0.38 | 0.3795 | 37.95 | 452.05 | 0.041975 |  | 0.083951 | 0.003276 | 0.04688 | 0.92255 | 0.048043
| 0.002738 | -0.38 | 0.3795 | 37.95 | 452.05 | 0.041975 |  | 0.083951 | 0.003278 | 0.04688 | 0.92255 | 0.048043
| 0.00274 | -0.36 | 0.3595 | 35.95 | 454.05 | 0.039588 |  | 0.079176 | 0.00328 | 0.044306 | 0.92663 | 0.042171
| 0.002742 | -0.36 | 0.3595 | 35.95 | 454.05 | 0.039588 |  | 0.079176 | 0.003282 | 0.044306 | 0.92663 | 0.042171
| 0.002744 | -0.34 | 0.3395 | 33.95 | 456.05 | 0.037222 |  | 0.074444 | 0.003284 | 0.041748 | 0.93071 | 0.036259
| 0.002746 | -0.34 | 0.3395 | 33.95 | 456.05 | 0.037222 |  | 0.074444 | 0.003286 | 0.041748 | 0.93071 | 0.036259
| 0.002748 | -0.34 | 0.3395 | 33.95 | 456.05 | 0.037222 |  | 0.074444 | 0.003288 | 0.041748 | 0.93071 | 0.036259
| 0.00275 | -0.36 | 0.3595 | 35.95 | 454.05 | 0.039588 |  | 0.079176 | 0.00329 | 0.044306 | 0.92663 | 0.042171
| 0.002752 | -0.36 | 0.3595 | 35.95 | 454.05 | 0.039588 |  | 0.079176 | 0.003292 | 0.044306 | 0.92663 | 0.042171
| 0.002754 | -0.38 | 0.3795 | 37.95 | 452.05 | 0.041975 |  | 0.083951 | 0.003294 | 0.04688 | 0.92255 | 0.048043
| 0.002756 | -0.38 | 0.3795 | 37.95 | 452.05 | 0.041975 |  | 0.083951 | 0.003296 | 0.04688 | 0.92255 | 0.048043
| 0.002758 | -0.34 | 0.3395 | 33.95 | 456.05 | 0.037222 |  | 0.074444 | 0.003298 | 0.041748 | 0.93071 | 0.036259
| 0.00276 | -0.34 | 0.3395 | 33.95 | 456.05 | 0.037222 |  | 0.074444 | 0.0033 | 0.041748 | 0.93071 | 0.036259
| 0.002762 | -0.32 | 0.3195 | 31.95 | 458.05 | 0.034876 |  | 0.069752 | 0.003302 | 0.039208 | 0.9348 | 0.030307
| 0.002764 | -0.34 | 0.3395 | 33.95 | 456.05 | 0.037222 |  | 0.074444 | 0.003304 | 0.041748 | 0.93071 | 0.036259
| 0.002766 | -0.36 | 0.3595 | 35.95 | 454.05 | 0.039588 |  | 0.079176 | 0.003306 | 0.044306 | 0.92663 | 0.042171
| 0.002768 | -0.38 | 0.3795 | 37.95 | 452.05 | 0.041975 |  | 0.083951 | 0.003308 | 0.04688 | 0.92255 | 0.048043
| 0.00277 | -0.36 | 0.3595 | 35.95 | 454.05 | 0.039588 |  | 0.079176 | 0.00331 | 0.044306 | 0.92663 | 0.042171
| 0.002772 | -0.38 | 0.3795 | 37.95 | 452.05 | 0.041975 |  | 0.083951 | 0.003312 | 0.04688 | 0.92255 | 0.048043
| 0.002774 | -0.36 | 0.3595 | 35.95 | 454.05 | 0.039588 |  | 0.079176 | 0.003314 | 0.044306 | 0.92663 | 0.042171
| 0.002776 | -0.36 | 0.3595 | 35.95 | 454.05 | 0.039588 |  | 0.079176 | 0.003316 | 0.044306 | 0.92663 | 0.042171
| 0.002778 | -0.34 | 0.3395 | 33.95 | 456.05 | 0.037222 |  | 0.074444 | 0.003318 | 0.041748 | 0.93071 | 0.036259
| 0.00278 | -0.36 | 0.3595 | 35.95 | 454.05 | 0.039588 |  | 0.079176 | 0.00332 | 0.044306 | 0.92663 | 0.042171
| 0.002782 | -0.36 | 0.3595 | 35.95 | 454.05 | 0.039588 |  | 0.079176 | 0.003322 | 0.044306 | 0.92663 | 0.042171
| 0.002784 | -0.38 | 0.3795 | 37.95 | 452.05 | 0.041975 |  | 0.083951 | 0.003324 | 0.04688 | 0.92255 | 0.048043
| 0.002786 | -0.38 | 0.3795 | 37.95 | 452.05 | 0.041975 |  | 0.083951 | 0.003326 | 0.04688 | 0.92255 | 0.048043
| 0.002788 | -0.38 | 0.3795 | 37.95 | 452.05 | 0.041975 |  | 0.083951 | 0.003328 | 0.04688 | 0.92255 | 0.048043
| 0.00279 | -0.36 | 0.3595 | 35.95 | 454.05 | 0.039588 |  | 0.079176 | 0.00333 | 0.044306 | 0.92663 | 0.042171
| 0.002792 | -0.36 | 0.3595 | 35.95 | 454.05 | 0.039588 |  | 0.079176 | 0.003332 | 0.044306 | 0.92663 | 0.042171
| 0.002794 | -0.36 | 0.3595 | 35.95 | 454.05 | 0.039588 |  | 0.079176 | 0.003334 | 0.044306 | 0.92663 | 0.042171
| 0.002796 | -0.36 | 0.3595 | 35.95 | 454.05 | 0.039588 |  | 0.079176 | 0.003336 | 0.044306 | 0.92663 | 0.042171
| 0.002798 | -0.36 | 0.3595 | 35.95 | 454.05 | 0.039588 |  | 0.079176 | 0.003338 | 0.044306 | 0.92663 | 0.042171
| 0.0028 | -0.36 | 0.3595 | 35.95 | 454.05 | 0.039588 |  | 0.079176 | 0.00334 | 0.044306 | 0.92663 | 0.042171
| 0.002802 | -0.38 | 0.3795 | 37.95 | 452.05 | 0.041975 |  | 0.083951 | 0.003342 | 0.04688 | 0.92255 | 0.048043
| 0.002804 | -0.38 | 0.3795 | 37.95 | 452.05 | 0.041975 |  | 0.083951 | 0.003344 | 0.04688 | 0.92255 | 0.048043
| 0.002806 | -0.38 | 0.3795 | 37.95 | 452.05 | 0.041975 |  | 0.083951 | 0.003346 | 0.04688 | 0.92255 | 0.048043
| 0.002808 | -0.36 | 0.3595 | 35.95 | 454.05 | 0.039588 |  | 0.079176 | 0.003348 | 0.044306 | 0.92663 | 0.042171
| 0.00281 | -0.36 | 0.3595 | 35.95 | 454.05 | 0.039588 |  | 0.079176 | 0.00335 | 0.044306 | 0.92663 | 0.042171
| 0.002812 | -0.36 | 0.3595 | 35.95 | 454.05 | 0.039588 |  | 0.079176 | 0.003352 | 0.044306 | 0.92663 | 0.042171
| 0.002814 | -0.36 | 0.3595 | 35.95 | 454.05 | 0.039588 |  | 0.079176 | 0.003354 | 0.044306 | 0.92663 | 0.042171
| 0.002816 | -0.36 | 0.3595 | 35.95 | 454.05 | 0.039588 |  | 0.079176 | 0.003356 | 0.044306 | 0.92663 | 0.042171
| 0.002818 | -0.36 | 0.3595 | 35.95 | 454.05 | 0.039588 |  | 0.079176 | 0.003358 | 0.044306 | 0.92663 | 0.042171
| 0.00282 | -0.38 | 0.3795 | 37.95 | 452.05 | 0.041975 |  | 0.083951 | 0.00336 | 0.04688 | 0.92255 | 0.048043
| 0.002822 | -0.38 | 0.3795 | 37.95 | 452.05 | 0.041975 |  | 0.083951 | 0.003362 | 0.04688 | 0.92255 | 0.048043
| 0.002824 | -0.38 | 0.3795 | 37.95 | 452.05 | 0.041975 |  | 0.083951 | 0.003364 | 0.04688 | 0.92255 | 0.048043
| 0.002826 | -0.36 | 0.3595 | 35.95 | 454.05 | 0.039588 |  | 0.079176 | 0.003366 | 0.044306 | 0.92663 | 0.042171
| 0.002828 | -0.34 | 0.3395 | 33.95 | 456.05 | 0.037222 |  | 0.074444 | 0.003368 | 0.041748 | 0.93071 | 0.036259
| 0.00283 | -0.34 | 0.3395 | 33.95 | 456.05 | 0.037222 |  | 0.074444 | 0.00337 | 0.041748 | 0.93071 | 0.036259
| 0.002832 | -0.36 | 0.3595 | 35.95 | 454.05 | 0.039588 |  | 0.079176 | 0.003372 | 0.044306 | 0.92663 | 0.042171
| 0.002834 | -0.38 | 0.3795 | 37.95 | 452.05 | 0.041975 |  | 0.083951 | 0.003374 | 0.04688 | 0.92255 | 0.048043
| 0.002836 | -0.38 | 0.3795 | 37.95 | 452.05 | 0.041975 |  | 0.083951 | 0.003376 | 0.04688 | 0.92255 | 0.048043
| 0.002838 | -0.38 | 0.3795 | 37.95 | 452.05 | 0.041975 |  | 0.083951 | 0.003378 | 0.04688 | 0.92255 | 0.048043
| 0.00284 | -0.38 | 0.3795 | 37.95 | 452.05 | 0.041975 |  | 0.083951 | 0.00338 | 0.04688 | 0.92255 | 0.048043
| 0.002842 | -0.38 | 0.3795 | 37.95 | 452.05 | 0.041975 |  | 0.083951 | 0.003382 | 0.04688 | 0.92255 | 0.048043
| 0.002844 | -0.36 | 0.3595 | 35.95 | 454.05 | 0.039588 |  | 0.079176 | 0.003384 | 0.044306 | 0.92663 | 0.042171
| 0.002846 | -0.34 | 0.3395 | 33.95 | 456.05 | 0.037222 |  | 0.074444 | 0.003386 | 0.041748 | 0.93071 | 0.036259
| 0.002848 | -0.36 | 0.3595 | 35.95 | 454.05 | 0.039588 |  | 0.079176 | 0.003388 | 0.044306 | 0.92663 | 0.042171
| 0.00285 | -0.38 | 0.3795 | 37.95 | 452.05 | 0.041975 |  | 0.083951 | 0.00339 | 0.04688 | 0.92255 | 0.048043
| 0.002852 | -0.36 | 0.3595 | 35.95 | 454.05 | 0.039588 |  | 0.079176 | 0.003392 | 0.044306 | 0.92663 | 0.042171
| 0.002854 | -0.38 | 0.3795 | 37.95 | 452.05 | 0.041975 |  | 0.083951 | 0.003394 | 0.04688 | 0.92255 | 0.048043
| 0.002856 | -0.38 | 0.3795 | 37.95 | 452.05 | 0.041975 |  | 0.083951 | 0.003396 | 0.04688 | 0.92255 | 0.048043
| 0.002858 | -0.38 | 0.3795 | 37.95 | 452.05 | 0.041975 |  | 0.083951 | 0.003398 | 0.04688 | 0.92255 | 0.048043
| 0.00286 | -0.36 | 0.3595 | 35.95 | 454.05 | 0.039588 |  | 0.079176 | 0.0034 | 0.044306 | 0.92663 | 0.042171
| 0.002862 | -0.34 | 0.3395 | 33.95 | 456.05 | 0.037222 |  | 0.074444 | 0.003402 | 0.041748 | 0.93071 | 0.036259
| 0.002864 | -0.36 | 0.3595 | 35.95 | 454.05 | 0.039588 |  | 0.079176 | 0.003404 | 0.044306 | 0.92663 | 0.042171
| 0.002866 | -0.36 | 0.3595 | 35.95 | 454.05 | 0.039588 |  | 0.079176 | 0.003406 | 0.044306 | 0.92663 | 0.042171
| 0.002868 | -0.38 | 0.3795 | 37.95 | 452.05 | 0.041975 |  | 0.083951 | 0.003408 | 0.04688 | 0.92255 | 0.048043
| 0.00287 | -0.36 | 0.3595 | 35.95 | 454.05 | 0.039588 |  | 0.079176 | 0.00341 | 0.044306 | 0.92663 | 0.042171
| 0.002872 | -0.36 | 0.3595 | 35.95 | 454.05 | 0.039588 |  | 0.079176 | 0.003412 | 0.044306 | 0.92663 | 0.042171
| 0.002874 | -0.38 | 0.3795 | 37.95 | 452.05 | 0.041975 |  | 0.083951 | 0.003414 | 0.04688 | 0.92255 | 0.048043
| 0.002876 | -0.36 | 0.3595 | 35.95 | 454.05 | 0.039588 |  | 0.079176 | 0.003416 | 0.044306 | 0.92663 | 0.042171
| 0.002878 | -0.36 | 0.3595 | 35.95 | 454.05 | 0.039588 |  | 0.079176 | 0.003418 | 0.044306 | 0.92663 | 0.042171
| 0.00288 | -0.36 | 0.3595 | 35.95 | 454.05 | 0.039588 |  | 0.079176 | 0.00342 | 0.044306 | 0.92663 | 0.042171
| 0.002882 | -0.36 | 0.3595 | 35.95 | 454.05 | 0.039588 |  | 0.079176 | 0.003422 | 0.044306 | 0.92663 | 0.042171
| 0.002884 | -0.38 | 0.3795 | 37.95 | 452.05 | 0.041975 |  | 0.083951 | 0.003424 | 0.04688 | 0.92255 | 0.048043
| 0.002886 | -0.38 | 0.3795 | 37.95 | 452.05 | 0.041975 |  | 0.083951 | 0.003426 | 0.04688 | 0.92255 | 0.048043
| 0.002888 | -0.38 | 0.3795 | 37.95 | 452.05 | 0.041975 |  | 0.083951 | 0.003428 | 0.04688 | 0.92255 | 0.048043
| 0.00289 | -0.38 | 0.3795 | 37.95 | 452.05 | 0.041975 |  | 0.083951 | 0.00343 | 0.04688 | 0.92255 | 0.048043
| 0.002892 | -0.38 | 0.3795 | 37.95 | 452.05 | 0.041975 |  | 0.083951 | 0.003432 | 0.04688 | 0.92255 | 0.048043
| 0.002894 | -0.36 | 0.3595 | 35.95 | 454.05 | 0.039588 |  | 0.079176 | 0.003434 | 0.044306 | 0.92663 | 0.042171
| 0.002896 | -0.36 | 0.3595 | 35.95 | 454.05 | 0.039588 |  | 0.079176 | 0.003436 | 0.044306 | 0.92663 | 0.042171
| 0.002898 | -0.36 | 0.3595 | 35.95 | 454.05 | 0.039588 |  | 0.079176 | 0.003438 | 0.044306 | 0.92663 | 0.042171
| 0.0029 | -0.36 | 0.3595 | 35.95 | 454.05 | 0.039588 |  | 0.079176 | 0.00344 | 0.044306 | 0.92663 | 0.042171
| 0.002902 | -0.38 | 0.3795 | 37.95 | 452.05 | 0.041975 |  | 0.083951 | 0.003442 | 0.04688 | 0.92255 | 0.048043
| 0.002904 | -0.38 | 0.3795 | 37.95 | 452.05 | 0.041975 |  | 0.083951 | 0.003444 | 0.04688 | 0.92255 | 0.048043
| 0.002906 | -0.38 | 0.3795 | 37.95 | 452.05 | 0.041975 |  | 0.083951 | 0.003446 | 0.04688 | 0.92255 | 0.048043
| 0.002908 | -0.36 | 0.3595 | 35.95 | 454.05 | 0.039588 |  | 0.079176 | 0.003448 | 0.044306 | 0.92663 | 0.042171
| 0.00291 | -0.36 | 0.3595 | 35.95 | 454.05 | 0.039588 |  | 0.079176 | 0.00345 | 0.044306 | 0.92663 | 0.042171
| 0.002912 | -0.34 | 0.3395 | 33.95 | 456.05 | 0.037222 |  | 0.074444 | 0.003452 | 0.041748 | 0.93071 | 0.036259
| 0.002914 | -0.36 | 0.3595 | 35.95 | 454.05 | 0.039588 |  | 0.079176 | 0.003454 | 0.044306 | 0.92663 | 0.042171
| 0.002916 | -0.38 | 0.3795 | 37.95 | 452.05 | 0.041975 |  | 0.083951 | 0.003456 | 0.04688 | 0.92255 | 0.048043
| 0.002918 | -0.36 | 0.3595 | 35.95 | 454.05 | 0.039588 |  | 0.079176 | 0.003458 | 0.044306 | 0.92663 | 0.042171
| 0.00292 | -0.38 | 0.3795 | 37.95 | 452.05 | 0.041975 |  | 0.083951 | 0.00346 | 0.04688 | 0.92255 | 0.048043
| 0.002922 | -0.38 | 0.3795 | 37.95 | 452.05 | 0.041975 |  | 0.083951 | 0.003462 | 0.04688 | 0.92255 | 0.048043
| 0.002924 | -0.38 | 0.3795 | 37.95 | 452.05 | 0.041975 |  | 0.083951 | 0.003464 | 0.04688 | 0.92255 | 0.048043
| 0.002926 | -0.36 | 0.3595 | 35.95 | 454.05 | 0.039588 |  | 0.079176 | 0.003466 | 0.044306 | 0.92663 | 0.042171
| 0.002928 | -0.34 | 0.3395 | 33.95 | 456.05 | 0.037222 |  | 0.074444 | 0.003468 | 0.041748 | 0.93071 | 0.036259
| 0.00293 | -0.36 | 0.3595 | 35.95 | 454.05 | 0.039588 |  | 0.079176 | 0.00347 | 0.044306 | 0.92663 | 0.042171
| 0.002932 | -0.36 | 0.3595 | 35.95 | 454.05 | 0.039588 |  | 0.079176 | 0.003472 | 0.044306 | 0.92663 | 0.042171
| 0.002934 | -0.38 | 0.3795 | 37.95 | 452.05 | 0.041975 |  | 0.083951 | 0.003474 | 0.04688 | 0.92255 | 0.048043
| 0.002936 | -0.38 | 0.3795 | 37.95 | 452.05 | 0.041975 |  | 0.083951 | 0.003476 | 0.04688 | 0.92255 | 0.048043
| 0.002938 | -0.38 | 0.3795 | 37.95 | 452.05 | 0.041975 |  | 0.083951 | 0.003478 | 0.04688 | 0.92255 | 0.048043
| 0.00294 | -0.38 | 0.3795 | 37.95 | 452.05 | 0.041975 |  | 0.083951 | 0.00348 | 0.04688 | 0.92255 | 0.048043
| 0.002942 | -0.36 | 0.3595 | 35.95 | 454.05 | 0.039588 |  | 0.079176 | 0.003482 | 0.044306 | 0.92663 | 0.042171
| 0.002944 | -0.36 | 0.3595 | 35.95 | 454.05 | 0.039588 |  | 0.079176 | 0.003484 | 0.044306 | 0.92663 | 0.042171
| 0.002946 | -0.34 | 0.3395 | 33.95 | 456.05 | 0.037222 |  | 0.074444 | 0.003486 | 0.041748 | 0.93071 | 0.036259
| 0.002948 | -0.34 | 0.3395 | 33.95 | 456.05 | 0.037222 |  | 0.074444 | 0.003488 | 0.041748 | 0.93071 | 0.036259
| 0.00295 | -0.36 | 0.3595 | 35.95 | 454.05 | 0.039588 |  | 0.079176 | 0.00349 | 0.044306 | 0.92663 | 0.042171
| 0.002952 | -0.36 | 0.3595 | 35.95 | 454.05 | 0.039588 |  | 0.079176 | 0.003492 | 0.044306 | 0.92663 | 0.042171
| 0.002954 | -0.38 | 0.3795 | 37.95 | 452.05 | 0.041975 |  | 0.083951 | 0.003494 | 0.04688 | 0.92255 | 0.048043
| 0.002956 | -0.38 | 0.3795 | 37.95 | 452.05 | 0.041975 |  | 0.083951 | 0.003496 | 0.04688 | 0.92255 | 0.048043
| 0.002958 | -0.38 | 0.3795 | 37.95 | 452.05 | 0.041975 |  | 0.083951 | 0.003498 | 0.04688 | 0.92255 | 0.048043
| 0.00296 | -0.36 | 0.3595 | 35.95 | 454.05 | 0.039588 |  | 0.079176 | 0.0035 | 0.044306 | 0.92663 | 0.042171
| 0.002962 | -0.34 | 0.3395 | 33.95 | 456.05 | 0.037222 |  | 0.074444 | 0.003502 | 0.041748 | 0.93071 | 0.036259
| 0.002964 | -0.34 | 0.3395 | 33.95 | 456.05 | 0.037222 |  | 0.074444 | 0.003504 | 0.041748 | 0.93071 | 0.036259
| 0.002966 | -0.36 | 0.3595 | 35.95 | 454.05 | 0.039588 |  | 0.079176 | 0.003506 | 0.044306 | 0.92663 | 0.042171
| 0.002968 | -0.36 | 0.3595 | 35.95 | 454.05 | 0.039588 |  | 0.079176 | 0.003508 | 0.044306 | 0.92663 | 0.042171
| 0.00297 | -0.38 | 0.3795 | 37.95 | 452.05 | 0.041975 |  | 0.083951 | 0.00351 | 0.04688 | 0.92255 | 0.048043
| 0.002972 | -0.38 | 0.3795 | 37.95 | 452.05 | 0.041975 |  | 0.083951 | 0.003512 | 0.04688 | 0.92255 | 0.048043
| 0.002974 | -0.38 | 0.3795 | 37.95 | 452.05 | 0.041975 |  | 0.083951 | 0.003514 | 0.04688 | 0.92255 | 0.048043
| 0.002976 | -0.36 | 0.3595 | 35.95 | 454.05 | 0.039588 |  | 0.079176 | 0.003516 | 0.044306 | 0.92663 | 0.042171
| 0.002978 | -0.34 | 0.3395 | 33.95 | 456.05 | 0.037222 |  | 0.074444 | 0.003518 | 0.041748 | 0.93071 | 0.036259
| 0.00298 | -0.34 | 0.3395 | 33.95 | 456.05 | 0.037222 |  | 0.074444 | 0.00352 | 0.041748 | 0.93071 | 0.036259
| 0.002982 | -0.34 | 0.3395 | 33.95 | 456.05 | 0.037222 |  | 0.074444 | 0.003522 | 0.041748 | 0.93071 | 0.036259
| 0.002984 | -0.36 | 0.3595 | 35.95 | 454.05 | 0.039588 |  | 0.079176 | 0.003524 | 0.044306 | 0.92663 | 0.042171
| 0.002986 | -0.36 | 0.3595 | 35.95 | 454.05 | 0.039588 |  | 0.079176 | 0.003526 | 0.044306 | 0.92663 | 0.042171
| 0.002988 | -0.38 | 0.3795 | 37.95 | 452.05 | 0.041975 |  | 0.083951 | 0.003528 | 0.04688 | 0.92255 | 0.048043
| 0.00299 | -0.36 | 0.3595 | 35.95 | 454.05 | 0.039588 |  | 0.079176 | 0.00353 | 0.044306 | 0.92663 | 0.042171
| 0.002992 | -0.36 | 0.3595 | 35.95 | 454.05 | 0.039588 |  | 0.079176 | 0.003532 | 0.044306 | 0.92663 | 0.042171
| 0.002994 | -0.36 | 0.3595 | 35.95 | 454.05 | 0.039588 |  | 0.079176 | 0.003534 | 0.044306 | 0.92663 | 0.042171
| 0.002996 | -0.36 | 0.3595 | 35.95 | 454.05 | 0.039588 |  | 0.079176 | 0.003536 | 0.044306 | 0.92663 | 0.042171
| 0.002998 | -0.36 | 0.3595 | 35.95 | 454.05 | 0.039588 |  | 0.079176 | 0.003538 | 0.044306 | 0.92663 | 0.042171
| 0.003 | -0.34 | 0.3395 | 33.95 | 456.05 | 0.037222 |  | 0.074444 | 0.00354 | 0.041748 | 0.93071 | 0.036259
| 0.003002 | -0.36 | 0.3595 | 35.95 | 454.05 | 0.039588 |  | 0.079176 | 0.003542 | 0.044306 | 0.92663 | 0.042171
| 0.003004 | -0.36 | 0.3595 | 35.95 | 454.05 | 0.039588 |  | 0.079176 | 0.003544 | 0.044306 | 0.92663 | 0.042171
| 0.003006 | -0.38 | 0.3795 | 37.95 | 452.05 | 0.041975 |  | 0.083951 | 0.003546 | 0.04688 | 0.92255 | 0.048043
| 0.003008 | -0.36 | 0.3595 | 35.95 | 454.05 | 0.039588 |  | 0.079176 | 0.003548 | 0.044306 | 0.92663 | 0.042171
| 0.00301 | -0.34 | 0.3395 | 33.95 | 456.05 | 0.037222 |  | 0.074444 | 0.00355 | 0.041748 | 0.93071 | 0.036259
| 0.003012 | -0.34 | 0.3395 | 33.95 | 456.05 | 0.037222 |  | 0.074444 | 0.003552 | 0.041748 | 0.93071 | 0.036259
| 0.003014 | -0.34 | 0.3395 | 33.95 | 456.05 | 0.037222 |  | 0.074444 | 0.003554 | 0.041748 | 0.93071 | 0.036259
| 0.003016 | -0.34 | 0.3395 | 33.95 | 456.05 | 0.037222 |  | 0.074444 | 0.003556 | 0.041748 | 0.93071 | 0.036259
| 0.003018 | -0.36 | 0.3595 | 35.95 | 454.05 | 0.039588 |  | 0.079176 | 0.003558 | 0.044306 | 0.92663 | 0.042171
| 0.00302 | -0.36 | 0.3595 | 35.95 | 454.05 | 0.039588 |  | 0.079176 | 0.00356 | 0.044306 | 0.92663 | 0.042171
| 0.003022 | -0.36 | 0.3595 | 35.95 | 454.05 | 0.039588 |  | 0.079176 | 0.003562 | 0.044306 | 0.92663 | 0.042171
| 0.003024 | -0.36 | 0.3595 | 35.95 | 454.05 | 0.039588 |  | 0.079176 | 0.003564 | 0.044306 | 0.92663 | 0.042171
| 0.003026 | -0.34 | 0.3395 | 33.95 | 456.05 | 0.037222 |  | 0.074444 | 0.003566 | 0.041748 | 0.93071 | 0.036259
| 0.003028 | -0.34 | 0.3395 | 33.95 | 456.05 | 0.037222 |  | 0.074444 | 0.003568 | 0.041748 | 0.93071 | 0.036259
| 0.00303 | -0.34 | 0.3395 | 33.95 | 456.05 | 0.037222 |  | 0.074444 | 0.00357 | 0.041748 | 0.93071 | 0.036259
| 0.003032 | -0.34 | 0.3395 | 33.95 | 456.05 | 0.037222 |  | 0.074444 | 0.003572 | 0.041748 | 0.93071 | 0.036259
| 0.003034 | -0.36 | 0.3595 | 35.95 | 454.05 | 0.039588 |  | 0.079176 | 0.003574 | 0.044306 | 0.92663 | 0.042171
| 0.003036 | -0.36 | 0.3595 | 35.95 | 454.05 | 0.039588 |  | 0.079176 | 0.003576 | 0.044306 | 0.92663 | 0.042171
| 0.003038 | -0.38 | 0.3795 | 37.95 | 452.05 | 0.041975 |  | 0.083951 | 0.003578 | 0.04688 | 0.92255 | 0.048043
| 0.00304 | -0.36 | 0.3595 | 35.95 | 454.05 | 0.039588 |  | 0.079176 | 0.00358 | 0.044306 | 0.92663 | 0.042171
| 0.003042 | -0.36 | 0.3595 | 35.95 | 454.05 | 0.039588 |  | 0.079176 | 0.003582 | 0.044306 | 0.92663 | 0.042171
| 0.003044 | -0.34 | 0.3395 | 33.95 | 456.05 | 0.037222 |  | 0.074444 | 0.003584 | 0.041748 | 0.93071 | 0.036259
| 0.003046 | -0.34 | 0.3395 | 33.95 | 456.05 | 0.037222 |  | 0.074444 | 0.003586 | 0.041748 | 0.93071 | 0.036259
| 0.003048 | -0.34 | 0.3395 | 33.95 | 456.05 | 0.037222 |  | 0.074444 | 0.003588 | 0.041748 | 0.93071 | 0.036259
| 0.00305 | -0.34 | 0.3395 | 33.95 | 456.05 | 0.037222 |  | 0.074444 | 0.00359 | 0.041748 | 0.93071 | 0.036259
| 0.003052 | -0.36 | 0.3595 | 35.95 | 454.05 | 0.039588 |  | 0.079176 | 0.003592 | 0.044306 | 0.92663 | 0.042171
| 0.003054 | -0.36 | 0.3595 | 35.95 | 454.05 | 0.039588 |  | 0.079176 | 0.003594 | 0.044306 | 0.92663 | 0.042171
| 0.003056 | -0.36 | 0.3595 | 35.95 | 454.05 | 0.039588 |  | 0.079176 | 0.003596 | 0.044306 | 0.92663 | 0.042171
| 0.003058 | -0.34 | 0.3395 | 33.95 | 456.05 | 0.037222 |  | 0.074444 | 0.003598 | 0.041748 | 0.93071 | 0.036259
| 0.00306 | -0.34 | 0.3395 | 33.95 | 456.05 | 0.037222 |  | 0.074444 | 0.0036 | 0.041748 | 0.93071 | 0.036259
| 0.003062 | -0.36 | 0.3595 | 35.95 | 454.05 | 0.039588 |  | 0.079176 | 0.003602 | 0.044306 | 0.92663 | 0.042171
| 0.003064 | -0.34 | 0.3395 | 33.95 | 456.05 | 0.037222 |  | 0.074444 | 0.003604 | 0.041748 | 0.93071 | 0.036259
| 0.003066 | -0.36 | 0.3595 | 35.95 | 454.05 | 0.039588 |  | 0.079176 | 0.003606 | 0.044306 | 0.92663 | 0.042171
| 0.003068 | -0.36 | 0.3595 | 35.95 | 454.05 | 0.039588 |  | 0.079176 | 0.003608 | 0.044306 | 0.92663 | 0.042171
| 0.00307 | -0.38 | 0.3795 | 37.95 | 452.05 | 0.041975 |  | 0.083951 | 0.00361 | 0.04688 | 0.92255 | 0.048043
| 0.003072 | -0.36 | 0.3595 | 35.95 | 454.05 | 0.039588 |  | 0.079176 | 0.003612 | 0.044306 | 0.92663 | 0.042171
| 0.003074 | -0.36 | 0.3595 | 35.95 | 454.05 | 0.039588 |  | 0.079176 | 0.003614 | 0.044306 | 0.92663 | 0.042171
| 0.003076 | -0.36 | 0.3595 | 35.95 | 454.05 | 0.039588 |  | 0.079176 | 0.003616 | 0.044306 | 0.92663 | 0.042171
| 0.003078 | -0.34 | 0.3395 | 33.95 | 456.05 | 0.037222 |  | 0.074444 | 0.003618 | 0.041748 | 0.93071 | 0.036259
| 0.00308 | -0.34 | 0.3395 | 33.95 | 456.05 | 0.037222 |  | 0.074444 | 0.00362 | 0.041748 | 0.93071 | 0.036259
| 0.003082 | -0.34 | 0.3395 | 33.95 | 456.05 | 0.037222 |  | 0.074444 | 0.003622 | 0.041748 | 0.93071 | 0.036259
| 0.003084 | -0.36 | 0.3595 | 35.95 | 454.05 | 0.039588 |  | 0.079176 | 0.003624 | 0.044306 | 0.92663 | 0.042171
| 0.003086 | -0.38 | 0.3795 | 37.95 | 452.05 | 0.041975 |  | 0.083951 | 0.003626 | 0.04688 | 0.92255 | 0.048043
| 0.003088 | -0.36 | 0.3595 | 35.95 | 454.05 | 0.039588 |  | 0.079176 | 0.003628 | 0.044306 | 0.92663 | 0.042171
| 0.00309 | -0.38 | 0.3795 | 37.95 | 452.05 | 0.041975 |  | 0.083951 | 0.00363 | 0.04688 | 0.92255 | 0.048043
| 0.003092 | -0.36 | 0.3595 | 35.95 | 454.05 | 0.039588 |  | 0.079176 | 0.003632 | 0.044306 | 0.92663 | 0.042171
| 0.003094 | -0.34 | 0.3395 | 33.95 | 456.05 | 0.037222 |  | 0.074444 | 0.003634 | 0.041748 | 0.93071 | 0.036259
| 0.003096 | -0.32 | 0.3195 | 31.95 | 458.05 | 0.034876 |  | 0.069752 | 0.003636 | 0.039208 | 0.9348 | 0.030307
| 0.003098 | -0.34 | 0.3395 | 33.95 | 456.05 | 0.037222 |  | 0.074444 | 0.003638 | 0.041748 | 0.93071 | 0.036259
| 0.0031 | -0.34 | 0.3395 | 33.95 | 456.05 | 0.037222 |  | 0.074444 | 0.00364 | 0.041748 | 0.93071 | 0.036259
| 0.003102 | -0.36 | 0.3595 | 35.95 | 454.05 | 0.039588 |  | 0.079176 | 0.003642 | 0.044306 | 0.92663 | 0.042171
| 0.003104 | -0.36 | 0.3595 | 35.95 | 454.05 | 0.039588 |  | 0.079176 | 0.003644 | 0.044306 | 0.92663 | 0.042171
| 0.003106 | -0.36 | 0.3595 | 35.95 | 454.05 | 0.039588 |  | 0.079176 | 0.003646 | 0.044306 | 0.92663 | 0.042171
| 0.003108 | -0.34 | 0.3395 | 33.95 | 456.05 | 0.037222 |  | 0.074444 | 0.003648 | 0.041748 | 0.93071 | 0.036259
| 0.00311 | -0.34 | 0.3395 | 33.95 | 456.05 | 0.037222 |  | 0.074444 | 0.00365 | 0.041748 | 0.93071 | 0.036259
| 0.003112 | -0.34 | 0.3395 | 33.95 | 456.05 | 0.037222 |  | 0.074444 | 0.003652 | 0.041748 | 0.93071 | 0.036259
| 0.003114 | -0.34 | 0.3395 | 33.95 | 456.05 | 0.037222 |  | 0.074444 | 0.003654 | 0.041748 | 0.93071 | 0.036259
| 0.003116 | -0.32 | 0.3195 | 31.95 | 458.05 | 0.034876 |  | 0.069752 | 0.003656 | 0.039208 | 0.9348 | 0.030307
| 0.003118 | -0.34 | 0.3395 | 33.95 | 456.05 | 0.037222 |  | 0.074444 | 0.003658 | 0.041748 | 0.93071 | 0.036259
| 0.00312 | -0.36 | 0.3595 | 35.95 | 454.05 | 0.039588 |  | 0.079176 | 0.00366 | 0.044306 | 0.92663 | 0.042171
| 0.003122 | -0.36 | 0.3595 | 35.95 | 454.05 | 0.039588 |  | 0.079176 | 0.003662 | 0.044306 | 0.92663 | 0.042171
| 0.003124 | -0.34 | 0.3395 | 33.95 | 456.05 | 0.037222 |  | 0.074444 | 0.003664 | 0.041748 | 0.93071 | 0.036259
| 0.003126 | -0.36 | 0.3595 | 35.95 | 454.05 | 0.039588 |  | 0.079176 | 0.003666 | 0.044306 | 0.92663 | 0.042171
| 0.003128 | -0.34 | 0.3395 | 33.95 | 456.05 | 0.037222 |  | 0.074444 | 0.003668 | 0.041748 | 0.93071 | 0.036259
| 0.00313 | -0.34 | 0.3395 | 33.95 | 456.05 | 0.037222 |  | 0.074444 | 0.00367 | 0.041748 | 0.93071 | 0.036259
| 0.003132 | -0.32 | 0.3195 | 31.95 | 458.05 | 0.034876 |  | 0.069752 | 0.003672 | 0.039208 | 0.9348 | 0.030307
| 0.003134 | -0.34 | 0.3395 | 33.95 | 456.05 | 0.037222 |  | 0.074444 | 0.003674 | 0.041748 | 0.93071 | 0.036259
| 0.003136 | -0.36 | 0.3595 | 35.95 | 454.05 | 0.039588 |  | 0.079176 | 0.003676 | 0.044306 | 0.92663 | 0.042171
| 0.003138 | -0.36 | 0.3595 | 35.95 | 454.05 | 0.039588 |  | 0.079176 | 0.003678 | 0.044306 | 0.92663 | 0.042171
| 0.00314 | -0.34 | 0.3395 | 33.95 | 456.05 | 0.037222 |  | 0.074444 | 0.00368 | 0.041748 | 0.93071 | 0.036259
| 0.003142 | -0.34 | 0.3395 | 33.95 | 456.05 | 0.037222 |  | 0.074444 | 0.003682 | 0.041748 | 0.93071 | 0.036259
| 0.003144 | -0.34 | 0.3395 | 33.95 | 456.05 | 0.037222 |  | 0.074444 | 0.003684 | 0.041748 | 0.93071 | 0.036259
| 0.003146 | -0.34 | 0.3395 | 33.95 | 456.05 | 0.037222 |  | 0.074444 | 0.003686 | 0.041748 | 0.93071 | 0.036259
| 0.003148 | -0.32 | 0.3195 | 31.95 | 458.05 | 0.034876 |  | 0.069752 | 0.003688 | 0.039208 | 0.9348 | 0.030307
| 0.00315 | -0.32 | 0.3195 | 31.95 | 458.05 | 0.034876 |  | 0.069752 | 0.00369 | 0.039208 | 0.9348 | 0.030307
| 0.003152 | -0.32 | 0.3195 | 31.95 | 458.05 | 0.034876 |  | 0.069752 | 0.003692 | 0.039208 | 0.9348 | 0.030307
| 0.003154 | -0.34 | 0.3395 | 33.95 | 456.05 | 0.037222 |  | 0.074444 | 0.003694 | 0.041748 | 0.93071 | 0.036259
| 0.003156 | -0.36 | 0.3595 | 35.95 | 454.05 | 0.039588 |  | 0.079176 | 0.003696 | 0.044306 | 0.92663 | 0.042171
| 0.003158 | -0.34 | 0.3395 | 33.95 | 456.05 | 0.037222 |  | 0.074444 | 0.003698 | 0.041748 | 0.93071 | 0.036259
| 0.00316 | -0.32 | 0.3195 | 31.95 | 458.05 | 0.034876 |  | 0.069752 | 0.0037 | 0.039208 | 0.9348 | 0.030307
| 0.003162 | -0.32 | 0.3195 | 31.95 | 458.05 | 0.034876 |  | 0.069752 | 0.003702 | 0.039208 | 0.9348 | 0.030307
| 0.003164 | -0.32 | 0.3195 | 31.95 | 458.05 | 0.034876 |  | 0.069752 | 0.003704 | 0.039208 | 0.9348 | 0.030307
| 0.003166 | -0.34 | 0.3395 | 33.95 | 456.05 | 0.037222 |  | 0.074444 | 0.003706 | 0.041748 | 0.93071 | 0.036259
| 0.003168 | -0.34 | 0.3395 | 33.95 | 456.05 | 0.037222 |  | 0.074444 | 0.003708 | 0.041748 | 0.93071 | 0.036259
| 0.00317 | -0.34 | 0.3395 | 33.95 | 456.05 | 0.037222 |  | 0.074444 | 0.00371 | 0.041748 | 0.93071 | 0.036259
| 0.003172 | -0.34 | 0.3395 | 33.95 | 456.05 | 0.037222 |  | 0.074444 | 0.003712 | 0.041748 | 0.93071 | 0.036259
| 0.003174 | -0.34 | 0.3395 | 33.95 | 456.05 | 0.037222 |  | 0.074444 | 0.003714 | 0.041748 | 0.93071 | 0.036259
| 0.003176 | -0.34 | 0.3395 | 33.95 | 456.05 | 0.037222 |  | 0.074444 | 0.003716 | 0.041748 | 0.93071 | 0.036259
| 0.003178 | -0.34 | 0.3395 | 33.95 | 456.05 | 0.037222 |  | 0.074444 | 0.003718 | 0.041748 | 0.93071 | 0.036259
| 0.00318 | -0.32 | 0.3195 | 31.95 | 458.05 | 0.034876 |  | 0.069752 | 0.00372 | 0.039208 | 0.9348 | 0.030307
| 0.003182 | -0.32 | 0.3195 | 31.95 | 458.05 | 0.034876 |  | 0.069752 | 0.003722 | 0.039208 | 0.9348 | 0.030307
| 0.003184 | -0.34 | 0.3395 | 33.95 | 456.05 | 0.037222 |  | 0.074444 | 0.003724 | 0.041748 | 0.93071 | 0.036259
| 0.003186 | -0.34 | 0.3395 | 33.95 | 456.05 | 0.037222 |  | 0.074444 | 0.003726 | 0.041748 | 0.93071 | 0.036259
| 0.003188 | -0.34 | 0.3395 | 33.95 | 456.05 | 0.037222 |  | 0.074444 | 0.003728 | 0.041748 | 0.93071 | 0.036259
| 0.00319 | -0.36 | 0.3595 | 35.95 | 454.05 | 0.039588 |  | 0.079176 | 0.00373 | 0.044306 | 0.92663 | 0.042171
| 0.003192 | -0.34 | 0.3395 | 33.95 | 456.05 | 0.037222 |  | 0.074444 | 0.003732 | 0.041748 | 0.93071 | 0.036259
| 0.003194 | -0.36 | 0.3595 | 35.95 | 454.05 | 0.039588 |  | 0.079176 | 0.003734 | 0.044306 | 0.92663 | 0.042171
| 0.003196 | -0.32 | 0.3195 | 31.95 | 458.05 | 0.034876 |  | 0.069752 | 0.003736 | 0.039208 | 0.9348 | 0.030307
| 0.003198 | -0.32 | 0.3195 | 31.95 | 458.05 | 0.034876 |  | 0.069752 | 0.003738 | 0.039208 | 0.9348 | 0.030307
| 0.0032 | -0.32 | 0.3195 | 31.95 | 458.05 | 0.034876 |  | 0.069752 | 0.00374 | 0.039208 | 0.9348 | 0.030307
| 0.003202 | -0.32 | 0.3195 | 31.95 | 458.05 | 0.034876 |  | 0.069752 | 0.003742 | 0.039208 | 0.9348 | 0.030307
| 0.003204 | -0.34 | 0.3395 | 33.95 | 456.05 | 0.037222 |  | 0.074444 | 0.003744 | 0.041748 | 0.93071 | 0.036259
| 0.003206 | -0.34 | 0.3395 | 33.95 | 456.05 | 0.037222 |  | 0.074444 | 0.003746 | 0.041748 | 0.93071 | 0.036259
| 0.003208 | -0.34 | 0.3395 | 33.95 | 456.05 | 0.037222 |  | 0.074444 | 0.003748 | 0.041748 | 0.93071 | 0.036259
| 0.00321 | -0.32 | 0.3195 | 31.95 | 458.05 | 0.034876 |  | 0.069752 | 0.00375 | 0.039208 | 0.9348 | 0.030307
| 0.003212 | -0.32 | 0.3195 | 31.95 | 458.05 | 0.034876 |  | 0.069752 | 0.003752 | 0.039208 | 0.9348 | 0.030307
| 0.003214 | -0.32 | 0.3195 | 31.95 | 458.05 | 0.034876 |  | 0.069752 | 0.003754 | 0.039208 | 0.9348 | 0.030307
| 0.003216 | -0.32 | 0.3195 | 31.95 | 458.05 | 0.034876 |  | 0.069752 | 0.003756 | 0.039208 | 0.9348 | 0.030307
| 0.003218 | -0.32 | 0.3195 | 31.95 | 458.05 | 0.034876 |  | 0.069752 | 0.003758 | 0.039208 | 0.9348 | 0.030307
| 0.00322 | -0.34 | 0.3395 | 33.95 | 456.05 | 0.037222 |  | 0.074444 | 0.00376 | 0.041748 | 0.93071 | 0.036259
| 0.003222 | -0.32 | 0.3195 | 31.95 | 458.05 | 0.034876 |  | 0.069752 | 0.003762 | 0.039208 | 0.9348 | 0.030307
| 0.003224 | -0.34 | 0.3395 | 33.95 | 456.05 | 0.037222 |  | 0.074444 | 0.003764 | 0.041748 | 0.93071 | 0.036259
| 0.003226 | -0.32 | 0.3195 | 31.95 | 458.05 | 0.034876 |  | 0.069752 | 0.003766 | 0.039208 | 0.9348 | 0.030307
| 0.003228 | -0.32 | 0.3195 | 31.95 | 458.05 | 0.034876 |  | 0.069752 | 0.003768 | 0.039208 | 0.9348 | 0.030307
| 0.00323 | -0.32 | 0.3195 | 31.95 | 458.05 | 0.034876 |  | 0.069752 | 0.00377 | 0.039208 | 0.9348 | 0.030307
| 0.003232 | -0.3 | 0.2995 | 29.95 | 460.05 | 0.032551 |  | 0.065102 | 0.003772 | 0.036683 | 0.93888 | 0.024315
| 0.003234 | -0.34 | 0.3395 | 33.95 | 456.05 | 0.037222 |  | 0.074444 | 0.003774 | 0.041748 | 0.93071 | 0.036259
| 0.003236 | -0.34 | 0.3395 | 33.95 | 456.05 | 0.037222 |  | 0.074444 | 0.003776 | 0.041748 | 0.93071 | 0.036259
| 0.003238 | -0.36 | 0.3595 | 35.95 | 454.05 | 0.039588 |  | 0.079176 | 0.003778 | 0.044306 | 0.92663 | 0.042171
| 0.00324 | -0.34 | 0.3395 | 33.95 | 456.05 | 0.037222 |  | 0.074444 | 0.00378 | 0.041748 | 0.93071 | 0.036259
| 0.003242 | -0.34 | 0.3395 | 33.95 | 456.05 | 0.037222 |  | 0.074444 | 0.003782 | 0.041748 | 0.93071 | 0.036259
| 0.003244 | -0.34 | 0.3395 | 33.95 | 456.05 | 0.037222 |  | 0.074444 | 0.003784 | 0.041748 | 0.93071 | 0.036259
| 0.003246 | -0.32 | 0.3195 | 31.95 | 458.05 | 0.034876 |  | 0.069752 | 0.003786 | 0.039208 | 0.9348 | 0.030307
| 0.003248 | 0.08 | -0.0805 | -8.05 | 490 | -0.0082143 |  | -0.016429 | 0.003788 | 0 | 1 | -0.070187
| 0.00325 | 1.02 | -1.0205 | -102.05 | 490 | -0.10413 |  | -0.20827 | 0.00379 | 0 | 1 | -0.070187
| 0.003252 | 1.02 | -1.0205 | -102.05 | 490 | -0.10413 |  | -0.20827 | 0.003792 | 0 | 1 | -0.070187
| 0.003254 | 1.02 | -1.0205 | -102.05 | 490 | -0.10413 |  | -0.20827 | 0.003794 | 0 | 1 | -0.070187
| 0.003256 | 1.02 | -1.0205 | -102.05 | 490 | -0.10413 |  | -0.20827 | 0.003796 | 0 | 1 | -0.070187
| 0.003258 | 1.02 | -1.0205 | -102.05 | 490 | -0.10413 |  | -0.20827 | 0.003798 | 0 | 1 | -0.070187
| 0.00326 | 1.02 | -1.0205 | -102.05 | 490 | -0.10413 |  | -0.20827 | 0.0038 | 0 | 1 | -0.070187
| 0.003262 | 1.02 | -1.0205 | -102.05 | 490 | -0.10413 |  | -0.20827 | 0.003802 | 0 | 1 | -0.070187
| 0.003264 | 1.02 | -1.0205 | -102.05 | 490 | -0.10413 |  | -0.20827 | 0.003804 | 0 | 1 | -0.070187
| 0.003266 | 1.02 | -1.0205 | -102.05 | 490 | -0.10413 |  | -0.20827 | 0.003806 | 0 | 1 | -0.070187
| 0.003268 | 1.02 | -1.0205 | -102.05 | 490 | -0.10413 |  | -0.20827 | 0.003808 | 0 | 1 | -0.070187
| 0.00327 | 1.02 | -1.0205 | -102.05 | 490 | -0.10413 |  | -0.20827 | 0.00381 | 0 | 1 | -0.070187
| 0.003272 | 1.02 | -1.0205 | -102.05 | 490 | -0.10413 |  | -0.20827 | 0.003812 | 0 | 1 | -0.070187
| 0.003274 | 1.02 | -1.0205 | -102.05 | 490 | -0.10413 |  | -0.20827 | 0.003814 | 0 | 1 | -0.070187
| 0.003276 | 1.02 | -1.0205 | -102.05 | 490 | -0.10413 |  | -0.20827 | 0.003816 | 0 | 1 | -0.070187
| 0.003278 | 1.02 | -1.0205 | -102.05 | 490 | -0.10413 |  | -0.20827 | 0.003818 | 0 | 1 | -0.070187
| 0.00328 | 1.02 | -1.0205 | -102.05 | 490 | -0.10413 |  | -0.20827 | 0.00382 | 0 | 1 | -0.070187
| 0.003282 | 1.02 | -1.0205 | -102.05 | 490 | -0.10413 |  | -0.20827 | 0.003822 | 0 | 1 | -0.070187
| 0.003284 | 1.02 | -1.0205 | -102.05 | 490 | -0.10413 |  | -0.20827 | 0.003824 | 0 | 1 | -0.070187
| 0.003286 | 1.02 | -1.0205 | -102.05 | 490 | -0.10413 |  | -0.20827 | 0.003826 | 0 | 1 | -0.070187
| 0.003288 | 1.02 | -1.0205 | -102.05 | 490 | -0.10413 |  | -0.20827 | 0.003828 | 0 | 1 | -0.070187
| 0.00329 | 1.02 | -1.0205 | -102.05 | 490 | -0.10413 |  | -0.20827 | 0.00383 | 0 | 1 | -0.070187
| 0.003292 | 1.02 | -1.0205 | -102.05 | 490 | -0.10413 |  | -0.20827 | 0.003832 | 0 | 1 | -0.070187
| 0.003294 | 1.02 | -1.0205 | -102.05 | 490 | -0.10413 |  | -0.20827 | 0.003834 | 0 | 1 | -0.070187
| 0.003296 | 1.02 | -1.0205 | -102.05 | 490 | -0.10413 |  | -0.20827 | 0.003836 | 0 | 1 | -0.070187
| 0.003298 | 1.02 | -1.0205 | -102.05 | 490 | -0.10413 |  | -0.20827 | 0.003838 | 0 | 1 | -0.070187
| 0.0033 | 1.02 | -1.0205 | -102.05 | 490 | -0.10413 |  | -0.20827 | 0.00384 | 0 | 1 | -0.070187
| 0.003302 | 1.02 | -1.0205 | -102.05 | 490 | -0.10413 |  | -0.20827 | 0.003842 | 0 | 1 | -0.070187
| 0.003304 | 1.02 | -1.0205 | -102.05 | 490 | -0.10413 |  | -0.20827 | 0.003844 | 0 | 1 | -0.070187
| 0.003306 | 1.02 | -1.0205 | -102.05 | 490 | -0.10413 |  | -0.20827 | 0.003846 | 0 | 1 | -0.070187
| 0.003308 | 1.02 | -1.0205 | -102.05 | 490 | -0.10413 |  | -0.20827 | 0.003848 | 0 | 1 | -0.070187
| 0.00331 | 1.02 | -1.0205 | -102.05 | 490 | -0.10413 |  | -0.20827 | 0.00385 | 0 | 1 | -0.070187
| 0.003312 | 1.02 | -1.0205 | -102.05 | 490 | -0.10413 |  | -0.20827 | 0.003852 | 0 | 1 | -0.070187
| 0.003314 | 1.02 | -1.0205 | -102.05 | 490 | -0.10413 |  | -0.20827 | 0.003854 | 0 | 1 | -0.070187
| 0.003316 | 1.02 | -1.0205 | -102.05 | 490 | -0.10413 |  | -0.20827 | 0.003856 | 0 | 1 | -0.070187
| 0.003318 | 1.02 | -1.0205 | -102.05 | 490 | -0.10413 |  | -0.20827 | 0.003858 | 0 | 1 | -0.070187
| 0.00332 | 1.02 | -1.0205 | -102.05 | 490 | -0.10413 |  | -0.20827 | 0.00386 | 0 | 1 | -0.070187
| 0.003322 | 1.02 | -1.0205 | -102.05 | 490 | -0.10413 |  | -0.20827 | 0.003862 | 0 | 1 | -0.070187
| 0.003324 | 1.02 | -1.0205 | -102.05 | 490 | -0.10413 |  | -0.20827 | 0.003864 | 0 | 1 | -0.070187
| 0.003326 | 1.02 | -1.0205 | -102.05 | 490 | -0.10413 |  | -0.20827 | 0.003866 | 0 | 1 | -0.070187
| 0.003328 | 1.02 | -1.0205 | -102.05 | 490 | -0.10413 |  | -0.20827 | 0.003868 | 0 | 1 | -0.070187
| 0.00333 | 1.02 | -1.0205 | -102.05 | 490 | -0.10413 |  | -0.20827 | 0.00387 | 0 | 1 | -0.070187
| 0.003332 | 1.02 | -1.0205 | -102.05 | 490 | -0.10413 |  | -0.20827 | 0.003872 | 0 | 1 | -0.070187
| 0.003334 | 1.02 | -1.0205 | -102.05 | 490 | -0.10413 |  | -0.20827 | 0.003874 | 0 | 1 | -0.070187
| 0.003336 | 1.02 | -1.0205 | -102.05 | 490 | -0.10413 |  | -0.20827 | 0.003876 | 0 | 1 | -0.070187
| 0.003338 | 1.02 | -1.0205 | -102.05 | 490 | -0.10413 |  | -0.20827 | 0.003878 | 0 | 1 | -0.070187
| 0.00334 | 1.02 | -1.0205 | -102.05 | 490 | -0.10413 |  | -0.20827 | 0.00388 | 0 | 1 | -0.070187
| 0.003342 | 1.02 | -1.0205 | -102.05 | 490 | -0.10413 |  | -0.20827 | 0.003882 | 0 | 1 | -0.070187
| 0.003344 | 1.02 | -1.0205 | -102.05 | 490 | -0.10413 |  | -0.20827 | 0.003884 | 0 | 1 | -0.070187
| 0.003346 | 1.02 | -1.0205 | -102.05 | 490 | -0.10413 |  | -0.20827 | 0.003886 | 0 | 1 | -0.070187
| 0.003348 | 1.02 | -1.0205 | -102.05 | 490 | -0.10413 |  | -0.20827 | 0.003888 | 0 | 1 | -0.070187
| 0.00335 | 1.02 | -1.0205 | -102.05 | 490 | -0.10413 |  | -0.20827 | 0.00389 | 0 | 1 | -0.070187
| 0.003352 | 1.02 | -1.0205 | -102.05 | 490 | -0.10413 |  | -0.20827 | 0.003892 | 0 | 1 | -0.070187
| 0.003354 | 1.02 | -1.0205 | -102.05 | 490 | -0.10413 |  | -0.20827 | 0.003894 | 0 | 1 | -0.070187
| 0.003356 | 1.02 | -1.0205 | -102.05 | 490 | -0.10413 |  | -0.20827 | 0.003896 | 0 | 1 | -0.070187
| 0.003358 | 1.02 | -1.0205 | -102.05 | 490 | -0.10413 |  | -0.20827 | 0.003898 | 0 | 1 | -0.070187
| 0.00336 | 1.02 | -1.0205 | -102.05 | 490 | -0.10413 |  | -0.20827 | 0.0039 | 0 | 1 | -0.070187
| 0.003362 | 1.02 | -1.0205 | -102.05 | 490 | -0.10413 |  | -0.20827 | 0.003902 | 0 | 1 | -0.070187
| 0.003364 | 1.02 | -1.0205 | -102.05 | 490 | -0.10413 |  | -0.20827 | 0.003904 | 0 | 1 | -0.070187
| 0.003366 | 1.02 | -1.0205 | -102.05 | 490 | -0.10413 |  | -0.20827 | 0.003906 | 0 | 1 | -0.070187
| 0.003368 | 1.02 | -1.0205 | -102.05 | 490 | -0.10413 |  | -0.20827 | 0.003908 | 0 | 1 | -0.070187
| 0.00337 | 1.02 | -1.0205 | -102.05 | 490 | -0.10413 |  | -0.20827 | 0.00391 | 0 | 1 | -0.070187
| 0.003372 | 1.02 | -1.0205 | -102.05 | 490 | -0.10413 |  | -0.20827 | 0.003912 | 0 | 1 | -0.070187
| 0.003374 | 1.02 | -1.0205 | -102.05 | 490 | -0.10413 |  | -0.20827 | 0.003914 | 0 | 1 | -0.070187
| 0.003376 | 1.02 | -1.0205 | -102.05 | 490 | -0.10413 |  | -0.20827 | 0.003916 | 0 | 1 | -0.070187
| 0.003378 | 1.02 | -1.0205 | -102.05 | 490 | -0.10413 |  | -0.20827 | 0.003918 | 0 | 1 | -0.070187
| 0.00338 | 1.02 | -1.0205 | -102.05 | 490 | -0.10413 |  | -0.20827 | 0.00392 | 0 | 1 | -0.070187
| 0.003382 | 1.02 | -1.0205 | -102.05 | 490 | -0.10413 |  | -0.20827 | 0.003922 | 0 | 1 | -0.070187
| 0.003384 | 1.02 | -1.0205 | -102.05 | 490 | -0.10413 |  | -0.20827 | 0.003924 | 0 | 1 | -0.070187
| 0.003386 | 1.02 | -1.0205 | -102.05 | 490 | -0.10413 |  | -0.20827 | 0.003926 | 0 | 1 | -0.070187
| 0.003388 | 1.02 | -1.0205 | -102.05 | 490 | -0.10413 |  | -0.20827 | 0.003928 | 0 | 1 | -0.070187
| 0.00339 | 1.02 | -1.0205 | -102.05 | 490 | -0.10413 |  | -0.20827 | 0.00393 | 0 | 1 | -0.070187
| 0.003392 | 1.02 | -1.0205 | -102.05 | 490 | -0.10413 |  | -0.20827 | 0.003932 | 0 | 1 | -0.070187
| 0.003394 | 1.02 | -1.0205 | -102.05 | 490 | -0.10413 |  | -0.20827 | 0.003934 | 0 | 1 | -0.070187
| 0.003396 | 1.02 | -1.0205 | -102.05 | 490 | -0.10413 |  | -0.20827 | 0.003936 | 0 | 1 | -0.070187
| 0.003398 | 1.02 | -1.0205 | -102.05 | 490 | -0.10413 |  | -0.20827 | 0.003938 | 0 | 1 | -0.070187
| 0.0034 | 1.02 | -1.0205 | -102.05 | 490 | -0.10413 |  | -0.20827 | 0.00394 | 0 | 1 | -0.070187
| 0.003402 | 1.02 | -1.0205 | -102.05 | 490 | -0.10413 |  | -0.20827 | 0.003942 | 0 | 1 | -0.070187
| 0.003404 | 1.02 | -1.0205 | -102.05 | 490 | -0.10413 |  | -0.20827 | 0.003944 | 0 | 1 | -0.070187
| 0.003406 | 1.02 | -1.0205 | -102.05 | 490 | -0.10413 |  | -0.20827 | 0.003946 | 0 | 1 | -0.070187
| 0.003408 | 1.02 | -1.0205 | -102.05 | 490 | -0.10413 |  | -0.20827 | 0.003948 | 0 | 1 | -0.070187
| 0.00341 | 1.02 | -1.0205 | -102.05 | 490 | -0.10413 |  | -0.20827 | 0.00395 | 0 | 1 | -0.070187
| 0.003412 | 1.02 | -1.0205 | -102.05 | 490 | -0.10413 |  | -0.20827 | 0.003952 | 0 | 1 | -0.070187
| 0.003414 | 1.02 | -1.0205 | -102.05 | 490 | -0.10413 |  | -0.20827 | 0.003954 | 0 | 1 | -0.070187
| 0.003416 | 1.02 | -1.0205 | -102.05 | 490 | -0.10413 |  | -0.20827 | 0.003956 | 0 | 1 | -0.070187
| 0.003418 | 1.02 | -1.0205 | -102.05 | 490 | -0.10413 |  | -0.20827 | 0.003958 | 0 | 1 | -0.070187
| 0.00342 | 1.02 | -1.0205 | -102.05 | 490 | -0.10413 |  | -0.20827 | 0.00396 | 0 | 1 | -0.070187
| 0.003422 | 1.02 | -1.0205 | -102.05 | 490 | -0.10413 |  | -0.20827 | 0.003962 | 0 | 1 | -0.070187
| 0.003424 | 1.02 | -1.0205 | -102.05 | 490 | -0.10413 |  | -0.20827 | 0.003964 | 0 | 1 | -0.070187
| 0.003426 | 1.02 | -1.0205 | -102.05 | 490 | -0.10413 |  | -0.20827 | 0.003966 | 0 | 1 | -0.070187
| 0.003428 | 1.02 | -1.0205 | -102.05 | 490 | -0.10413 |  | -0.20827 | 0.003968 | 0 | 1 | -0.070187
| 0.00343 | 1.02 | -1.0205 | -102.05 | 490 | -0.10413 |  | -0.20827 | 0.00397 | 0 | 1 | -0.070187
| 0.003432 | 1.02 | -1.0205 | -102.05 | 490 | -0.10413 |  | -0.20827 | 0.003972 | 0 | 1 | -0.070187
| 0.003434 | 1.02 | -1.0205 | -102.05 | 490 | -0.10413 |  | -0.20827 | 0.003974 | 0 | 1 | -0.070187
| 0.003436 | 1.02 | -1.0205 | -102.05 | 490 | -0.10413 |  | -0.20827 | 0.003976 | 0 | 1 | -0.070187
| 0.003438 | 1.02 | -1.0205 | -102.05 | 490 | -0.10413 |  | -0.20827 | 0.003978 | 0 | 1 | -0.070187
| 0.00344 | 1.02 | -1.0205 | -102.05 | 490 | -0.10413 |  | -0.20827 | 0.00398 | 0 | 1 | -0.070187
| 0.003442 | 1.02 | -1.0205 | -102.05 | 490 | -0.10413 |  | -0.20827 | 0.003982 | 0 | 1 | -0.070187
| 0.003444 | 1.02 | -1.0205 | -102.05 | 490 | -0.10413 |  | -0.20827 | 0.003984 | 0 | 1 | -0.070187
| 0.003446 | 1.02 | -1.0205 | -102.05 | 490 | -0.10413 |  | -0.20827 | 0.003986 | 0 | 1 | -0.070187
| 0.003448 | 1.02 | -1.0205 | -102.05 | 490 | -0.10413 |  | -0.20827 | 0.003988 | 0 | 1 | -0.070187
| 0.00345 | 1.02 | -1.0205 | -102.05 | 490 | -0.10413 |  | -0.20827 | 0.00399 | 0 | 1 | -0.070187
| 0.003452 | 1.02 | -1.0205 | -102.05 | 490 | -0.10413 |  | -0.20827 | 0.003992 | 0 | 1 | -0.070187
| 0.003454 | 1.02 | -1.0205 | -102.05 | 490 | -0.10413 |  | -0.20827 | 0.003994 | 0 | 1 | -0.070187
| 0.003456 | 1.02 | -1.0205 | -102.05 | 490 | -0.10413 |  | -0.20827 | 0.003996 | 0 | 1 | -0.070187
| 0.003458 | 1.02 | -1.0205 | -102.05 | 490 | -0.10413 |  | -0.20827 | 0.003998 | 0 | 1 | -0.070187
| 0.00346 | 1.02 | -1.0205 | -102.05 | 490 | -0.10413 |  | -0.20827 | 0.004 | 0 | 1 | -0.070187
| 0.003462 | 1.02 | -1.0205 | -102.05 | 490 | -0.10413 |  | -0.20827 | 0.004002 | 0 | 1 | -0.070187
| 0.003464 | 1.02 | -1.0205 | -102.05 | 490 | -0.10413 |  | -0.20827 | 0.004004 | 0 | 1 | -0.070187
| 0.003466 | 1.02 | -1.0205 | -102.05 | 490 | -0.10413 |  | -0.20827 | 0.004006 | 0 | 1 | -0.070187
| 0.003468 | 1.02 | -1.0205 | -102.05 | 490 | -0.10413 |  | -0.20827 | 0.004008 | 0 | 1 | -0.070187
| 0.00347 | 1.02 | -1.0205 | -102.05 | 490 | -0.10413 |  | -0.20827 | 0.00401 | 0 | 1 | -0.070187
| 0.003472 | 1.02 | -1.0205 | -102.05 | 490 | -0.10413 |  | -0.20827 | 0.004012 | 0 | 1 | -0.070187
| 0.003474 | 1.02 | -1.0205 | -102.05 | 490 | -0.10413 |  | -0.20827 | 0.004014 | 0 | 1 | -0.070187
| 0.003476 | 1.02 | -1.0205 | -102.05 | 490 | -0.10413 |  | -0.20827 | 0.004016 | 0 | 1 | -0.070187
| 0.003478 | 1.02 | -1.0205 | -102.05 | 490 | -0.10413 |  | -0.20827 | 0.004018 | 0 | 1 | -0.070187
| 0.00348 | 1.02 | -1.0205 | -102.05 | 490 | -0.10413 |  | -0.20827 | 0.00402 | 0 | 1 | -0.070187
| 0.003482 | 1.02 | -1.0205 | -102.05 | 490 | -0.10413 |  | -0.20827 | 0.004022 | 0 | 1 | -0.070187
| 0.003484 | 1.02 | -1.0205 | -102.05 | 490 | -0.10413 |  | -0.20827 | 0.004024 | 0 | 1 | -0.070187
| 0.003486 | 1.02 | -1.0205 | -102.05 | 490 | -0.10413 |  | -0.20827 | 0.004026 | 0 | 1 | -0.070187
| 0.003488 | 1.02 | -1.0205 | -102.05 | 490 | -0.10413 |  | -0.20827 | 0.004028 | 0 | 1 | -0.070187
| 0.00349 | 1.02 | -1.0205 | -102.05 | 490 | -0.10413 |  | -0.20827 | 0.00403 | 0 | 1 | -0.070187
| 0.003492 | 1.02 | -1.0205 | -102.05 | 490 | -0.10413 |  | -0.20827 | 0.004032 | 0 | 1 | -0.070187
| 0.003494 | 1.02 | -1.0205 | -102.05 | 490 | -0.10413 |  | -0.20827 | 0.004034 | 0 | 1 | -0.070187
| 0.003496 | 1.02 | -1.0205 | -102.05 | 490 | -0.10413 |  | -0.20827 | 0.004036 | 0 | 1 | -0.070187
| 0.003498 | 1.02 | -1.0205 | -102.05 | 490 | -0.10413 |  | -0.20827 | 0.004038 | 0 | 1 | -0.070187
| 0.0035 | 1.02 | -1.0205 | -102.05 | 490 | -0.10413 |  | -0.20827 | 0.00404 | 0 | 1 | -0.070187
| 0.003502 | 1.02 | -1.0205 | -102.05 | 490 | -0.10413 |  | -0.20827 | 0.004042 | 0 | 1 | -0.070187
| 0.003504 | 1.02 | -1.0205 | -102.05 | 490 | -0.10413 |  | -0.20827 | 0.004044 | 0 | 1 | -0.070187
| 0.003506 | 1.02 | -1.0205 | -102.05 | 490 | -0.10413 |  | -0.20827 | 0.004046 | 0 | 1 | -0.070187
| 0.003508 | 1.02 | -1.0205 | -102.05 | 490 | -0.10413 |  | -0.20827 | 0.004048 | 0 | 1 | -0.070187
| 0.00351 | 1.02 | -1.0205 | -102.05 | 490 | -0.10413 |  | -0.20827 | 0.00405 | 0 | 1 | -0.070187
| 0.003512 | 1.02 | -1.0205 | -102.05 | 490 | -0.10413 |  | -0.20827 | 0.004052 | 0 | 1 | -0.070187
| 0.003514 | 1.02 | -1.0205 | -102.05 | 490 | -0.10413 |  | -0.20827 | 0.004054 | 0 | 1 | -0.070187
| 0.003516 | 1.02 | -1.0205 | -102.05 | 490 | -0.10413 |  | -0.20827 | 0.004056 | 0 | 1 | -0.070187
| 0.003518 | 1.02 | -1.0205 | -102.05 | 490 | -0.10413 |  | -0.20827 | 0.004058 | 0 | 1 | -0.070187
| 0.00352 | 1.02 | -1.0205 | -102.05 | 490 | -0.10413 |  | -0.20827 | 0.00406 | 0 | 1 | -0.070187
| 0.003522 | 1.02 | -1.0205 | -102.05 | 490 | -0.10413 |  | -0.20827 | 0.004062 | 0 | 1 | -0.070187
| 0.003524 | 1.02 | -1.0205 | -102.05 | 490 | -0.10413 |  | -0.20827 | 0.004064 | 0 | 1 | -0.070187
| 0.003526 | 1.02 | -1.0205 | -102.05 | 490 | -0.10413 |  | -0.20827 | 0.004066 | 0 | 1 | -0.070187
| 0.003528 | 1.02 | -1.0205 | -102.05 | 490 | -0.10413 |  | -0.20827 | 0.004068 | 0 | 1 | -0.070187
| 0.00353 | 1.02 | -1.0205 | -102.05 | 490 | -0.10413 |  | -0.20827 | 0.00407 | 0 | 1 | -0.070187
| 0.003532 | 1.02 | -1.0205 | -102.05 | 490 | -0.10413 |  | -0.20827 | 0.004072 | 0 | 1 | -0.070187
| 0.003534 | 1.02 | -1.0205 | -102.05 | 490 | -0.10413 |  | -0.20827 | 0.004074 | 0 | 1 | -0.070187
| 0.003536 | 1.02 | -1.0205 | -102.05 | 490 | -0.10413 |  | -0.20827 | 0.004076 | 0 | 1 | -0.070187
| 0.003538 | 1.02 | -1.0205 | -102.05 | 490 | -0.10413 |  | -0.20827 | 0.004078 | 0 | 1 | -0.070187
| 0.00354 | 1.02 | -1.0205 | -102.05 | 490 | -0.10413 |  | -0.20827 | 0.00408 | 0 | 1 | -0.070187
| 0.003542 | 1.02 | -1.0205 | -102.05 | 490 | -0.10413 |  | -0.20827 | 0.004082 | 0 | 1 | -0.070187
| 0.003544 | 1.02 | -1.0205 | -102.05 | 490 | -0.10413 |  | -0.20827 | 0.004084 | 0 | 1 | -0.070187
| 0.003546 | 1.02 | -1.0205 | -102.05 | 490 | -0.10413 |  | -0.20827 | 0.004086 | 0 | 1 | -0.070187
| 0.003548 | 1.02 | -1.0205 | -102.05 | 490 | -0.10413 |  | -0.20827 | 0.004088 | 0 | 1 | -0.070187
| 0.00355 | 1.02 | -1.0205 | -102.05 | 490 | -0.10413 |  | -0.20827 | 0.00409 | 0 | 1 | -0.070187
| 0.003552 | 1.02 | -1.0205 | -102.05 | 490 | -0.10413 |  | -0.20827 | 0.004092 | 0 | 1 | -0.070187
| 0.003554 | 1.02 | -1.0205 | -102.05 | 490 | -0.10413 |  | -0.20827 | 0.004094 | 0 | 1 | -0.070187
| 0.003556 | 1.02 | -1.0205 | -102.05 | 490 | -0.10413 |  | -0.20827 | 0.004096 | 0 | 1 | -0.070187
| 0.003558 | 1.02 | -1.0205 | -102.05 | 490 | -0.10413 |  | -0.20827 | 0.004098 | 0 | 1 | -0.070187
| 0.00356 | 1.02 | -1.0205 | -102.05 | 490 | -0.10413 |  | -0.20827 | 0.0041 | 0 | 1 | -0.070187
| 0.003562 | 1.02 | -1.0205 | -102.05 | 490 | -0.10413 |  | -0.20827 | 0.004102 | 0 | 1 | -0.070187
| 0.003564 | 1.02 | -1.0205 | -102.05 | 490 | -0.10413 |  | -0.20827 | 0.004104 | 0 | 1 | -0.070187
| 0.003566 | 1.02 | -1.0205 | -102.05 | 490 | -0.10413 |  | -0.20827 | 0.004106 | 0 | 1 | -0.070187
| 0.003568 | 1.02 | -1.0205 | -102.05 | 490 | -0.10413 |  | -0.20827 | 0.004108 | 0 | 1 | -0.070187
| 0.00357 | 1.02 | -1.0205 | -102.05 | 490 | -0.10413 |  | -0.20827 | 0.00411 | 0 | 1 | -0.070187
| 0.003572 | 1.02 | -1.0205 | -102.05 | 490 | -0.10413 |  | -0.20827 | 0.004112 | 0 | 1 | -0.070187
| 0.003574 | 1.02 | -1.0205 | -102.05 | 490 | -0.10413 |  | -0.20827 | 0.004114 | 0 | 1 | -0.070187
| 0.003576 | 1.02 | -1.0205 | -102.05 | 490 | -0.10413 |  | -0.20827 | 0.004116 | 0 | 1 | -0.070187
| 0.003578 | 1.02 | -1.0205 | -102.05 | 490 | -0.10413 |  | -0.20827 | 0.004118 | 0 | 1 | -0.070187
| 0.00358 | 1.02 | -1.0205 | -102.05 | 490 | -0.10413 |  | -0.20827 | 0.00412 | 0 | 1 | -0.070187
| 0.003582 | 1.02 | -1.0205 | -102.05 | 490 | -0.10413 |  | -0.20827 | 0.004122 | 0 | 1 | -0.070187
| 0.003584 | 1.02 | -1.0205 | -102.05 | 490 | -0.10413 |  | -0.20827 | 0.004124 | 0 | 1 | -0.070187
| 0.003586 | 1.02 | -1.0205 | -102.05 | 490 | -0.10413 |  | -0.20827 | 0.004126 | 0 | 1 | -0.070187
| 0.003588 | 1.02 | -1.0205 | -102.05 | 490 | -0.10413 |  | -0.20827 | 0.004128 | 0 | 1 | -0.070187
| 0.00359 | 1.02 | -1.0205 | -102.05 | 490 | -0.10413 |  | -0.20827 | 0.00413 | 0 | 1 | -0.070187
| 0.003592 | 1.02 | -1.0205 | -102.05 | 490 | -0.10413 |  | -0.20827 | 0.004132 | 0 | 1 | -0.070187
| 0.003594 | 1.02 | -1.0205 | -102.05 | 490 | -0.10413 |  | -0.20827 | 0.004134 | 0 | 1 | -0.070187
| 0.003596 | 1.02 | -1.0205 | -102.05 | 490 | -0.10413 |  | -0.20827 | 0.004136 | 0 | 1 | -0.070187
| 0.003598 | 1.02 | -1.0205 | -102.05 | 490 | -0.10413 |  | -0.20827 | 0.004138 | 0 | 1 | -0.070187
| 0.0036 | 1.02 | -1.0205 | -102.05 | 490 | -0.10413 |  | -0.20827 | 0.00414 | 0 | 1 | -0.070187
| 0.003602 | 1.02 | -1.0205 | -102.05 | 490 | -0.10413 |  | -0.20827 | 0.004142 | 0 | 1 | -0.070187
| 0.003604 | 1.02 | -1.0205 | -102.05 | 490 | -0.10413 |  | -0.20827 | 0.004144 | 0 | 1 | -0.070187
| 0.003606 | 1.02 | -1.0205 | -102.05 | 490 | -0.10413 |  | -0.20827 | 0.004146 | 0 | 1 | -0.070187
| 0.003608 | 1.02 | -1.0205 | -102.05 | 490 | -0.10413 |  | -0.20827 | 0.004148 | 0 | 1 | -0.070187
| 0.00361 | 1.02 | -1.0205 | -102.05 | 490 | -0.10413 |  | -0.20827 | 0.00415 | 0 | 1 | -0.070187
| 0.003612 | 1.02 | -1.0205 | -102.05 | 490 | -0.10413 |  | -0.20827 | 0.004152 | 0 | 1 | -0.070187
| 0.003614 | 1.02 | -1.0205 | -102.05 | 490 | -0.10413 |  | -0.20827 | 0.004154 | 0 | 1 | -0.070187
| 0.003616 | 1.02 | -1.0205 | -102.05 | 490 | -0.10413 |  | -0.20827 | 0.004156 | 0 | 1 | -0.070187
| 0.003618 | 1.02 | -1.0205 | -102.05 | 490 | -0.10413 |  | -0.20827 | 0.004158 | 0 | 1 | -0.070187
| 0.00362 | 1.02 | -1.0205 | -102.05 | 490 | -0.10413 |  | -0.20827 | 0.00416 | 0 | 1 | -0.070187
| 0.003622 | 1.02 | -1.0205 | -102.05 | 490 | -0.10413 |  | -0.20827 | 0.004162 | 0 | 1 | -0.070187
| 0.003624 | 1.02 | -1.0205 | -102.05 | 490 | -0.10413 |  | -0.20827 | 0.004164 | 0 | 1 | -0.070187
| 0.003626 | 1.02 | -1.0205 | -102.05 | 490 | -0.10413 |  | -0.20827 | 0.004166 | 0 | 1 | -0.070187
| 0.003628 | 1.02 | -1.0205 | -102.05 | 490 | -0.10413 |  | -0.20827 | 0.004168 | 0 | 1 | -0.070187
| 0.00363 | 1.02 | -1.0205 | -102.05 | 490 | -0.10413 |  | -0.20827 | 0.00417 | 0 | 1 | -0.070187
| 0.003632 | 1.02 | -1.0205 | -102.05 | 490 | -0.10413 |  | -0.20827 | 0.004172 | 0 | 1 | -0.070187
| 0.003634 | 1.02 | -1.0205 | -102.05 | 490 | -0.10413 |  | -0.20827 | 0.004174 | 0 | 1 | -0.070187
| 0.003636 | 1.02 | -1.0205 | -102.05 | 490 | -0.10413 |  | -0.20827 | 0.004176 | 0 | 1 | -0.070187
| 0.003638 | 1.02 | -1.0205 | -102.05 | 490 | -0.10413 |  | -0.20827 | 0.004178 | 0 | 1 | -0.070187
| 0.00364 | 1.02 | -1.0205 | -102.05 | 490 | -0.10413 |  | -0.20827 | 0.00418 | 0 | 1 | -0.070187
| 0.003642 | 1.02 | -1.0205 | -102.05 | 490 | -0.10413 |  | -0.20827 | 0.004182 | 0 | 1 | -0.070187
| 0.003644 | 1.02 | -1.0205 | -102.05 | 490 | -0.10413 |  | -0.20827 | 0.004184 | 0 | 1 | -0.070187
| 0.003646 | 1.02 | -1.0205 | -102.05 | 490 | -0.10413 |  | -0.20827 | 0.004186 | 0 | 1 | -0.070187
| 0.003648 | 1.02 | -1.0205 | -102.05 | 490 | -0.10413 |  | -0.20827 | 0.004188 | 0 | 1 | -0.070187
| 0.00365 | 1.02 | -1.0205 | -102.05 | 490 | -0.10413 |  | -0.20827 | 0.00419 | 0 | 1 | -0.070187
| 0.003652 | 1.02 | -1.0205 | -102.05 | 490 | -0.10413 |  | -0.20827 | 0.004192 | 0 | 1 | -0.070187
| 0.003654 | 1.02 | -1.0205 | -102.05 | 490 | -0.10413 |  | -0.20827 | 0.004194 | 0 | 1 | -0.070187
| 0.003656 | 1.02 | -1.0205 | -102.05 | 490 | -0.10413 |  | -0.20827 | 0.004196 | 0 | 1 | -0.070187
| 0.003658 | 1.02 | -1.0205 | -102.05 | 490 | -0.10413 |  | -0.20827 | 0.004198 | 0 | 1 | -0.070187
| 0.00366 | 1.02 | -1.0205 | -102.05 | 490 | -0.10413 |  | -0.20827 | 0.0042 | 0 | 1 | -0.070187
| 0.003662 | 1.02 | -1.0205 | -102.05 | 490 | -0.10413 |  | -0.20827 | 0.004202 | 0 | 1 | -0.070187
| 0.003664 | 1.02 | -1.0205 | -102.05 | 490 | -0.10413 |  | -0.20827 | 0.004204 | 0 | 1 | -0.070187
| 0.003666 | 1.02 | -1.0205 | -102.05 | 490 | -0.10413 |  | -0.20827 | 0.004206 | 0 | 1 | -0.070187
| 0.003668 | 1.02 | -1.0205 | -102.05 | 490 | -0.10413 |  | -0.20827 | 0.004208 | 0 | 1 | -0.070187
| 0.00367 | 1.02 | -1.0205 | -102.05 | 490 | -0.10413 |  | -0.20827 | 0.00421 | 0 | 1 | -0.070187
| 0.003672 | 1.02 | -1.0205 | -102.05 | 490 | -0.10413 |  | -0.20827 | 0.004212 | 0 | 1 | -0.070187
| 0.003674 | 1.02 | -1.0205 | -102.05 | 490 | -0.10413 |  | -0.20827 | 0.004214 | 0 | 1 | -0.070187
| 0.003676 | 1.02 | -1.0205 | -102.05 | 490 | -0.10413 |  | -0.20827 | 0.004216 | 0 | 1 | -0.070187
| 0.003678 | 1.02 | -1.0205 | -102.05 | 490 | -0.10413 |  | -0.20827 | 0.004218 | 0 | 1 | -0.070187
| 0.00368 | 1.02 | -1.0205 | -102.05 | 490 | -0.10413 |  | -0.20827 | 0.00422 | 0 | 1 | -0.070187
| 0.003682 | 1.02 | -1.0205 | -102.05 | 490 | -0.10413 |  | -0.20827 | 0.004222 | 0 | 1 | -0.070187
| 0.003684 | 1.02 | -1.0205 | -102.05 | 490 | -0.10413 |  | -0.20827 | 0.004224 | 0 | 1 | -0.070187
| 0.003686 | 1.02 | -1.0205 | -102.05 | 490 | -0.10413 |  | -0.20827 | 0.004226 | 0 | 1 | -0.070187
| 0.003688 | 1.02 | -1.0205 | -102.05 | 490 | -0.10413 |  | -0.20827 | 0.004228 | 0 | 1 | -0.070187
| 0.00369 | 1.02 | -1.0205 | -102.05 | 490 | -0.10413 |  | -0.20827 | 0.00423 | 0 | 1 | -0.070187
| 0.003692 | 1.02 | -1.0205 | -102.05 | 490 | -0.10413 |  | -0.20827 | 0.004232 | 0 | 1 | -0.070187
| 0.003694 | 1.02 | -1.0205 | -102.05 | 490 | -0.10413 |  | -0.20827 | 0.004234 | 0 | 1 | -0.070187
| 0.003696 | 1.02 | -1.0205 | -102.05 | 490 | -0.10413 |  | -0.20827 | 0.004236 | 0 | 1 | -0.070187
| 0.003698 | 1.02 | -1.0205 | -102.05 | 490 | -0.10413 |  | -0.20827 | 0.004238 | 0 | 1 | -0.070187
| 0.0037 | 1.02 | -1.0205 | -102.05 | 490 | -0.10413 |  | -0.20827 | 0.00424 | 0 | 1 | -0.070187
| 0.003702 | 1.02 | -1.0205 | -102.05 | 490 | -0.10413 |  | -0.20827 | 0.004242 | 0 | 1 | -0.070187
| 0.003704 | 1.02 | -1.0205 | -102.05 | 490 | -0.10413 |  | -0.20827 | 0.004244 | 0 | 1 | -0.070187
| 0.003706 | 1.02 | -1.0205 | -102.05 | 490 | -0.10413 |  | -0.20827 | 0.004246 | 0 | 1 | -0.070187
| 0.003708 | 1.02 | -1.0205 | -102.05 | 490 | -0.10413 |  | -0.20827 | 0.004248 | 0 | 1 | -0.070187
| 0.00371 | 1.02 | -1.0205 | -102.05 | 490 | -0.10413 |  | -0.20827 | 0.00425 | 0 | 1 | -0.070187
| 0.003712 | 1.02 | -1.0205 | -102.05 | 490 | -0.10413 |  | -0.20827 | 0.004252 | 0 | 1 | -0.070187
| 0.003714 | 1.02 | -1.0205 | -102.05 | 490 | -0.10413 |  | -0.20827 | 0.004254 | 0 | 1 | -0.070187
| 0.003716 | 1.02 | -1.0205 | -102.05 | 490 | -0.10413 |  | -0.20827 | 0.004256 | 0 | 1 | -0.070187
| 0.003718 | 1.02 | -1.0205 | -102.05 | 490 | -0.10413 |  | -0.20827 | 0.004258 | 0 | 1 | -0.070187
| 0.00372 | 1.02 | -1.0205 | -102.05 | 490 | -0.10413 |  | -0.20827 | 0.00426 | 0 | 1 | -0.070187
| 0.003722 | 1.02 | -1.0205 | -102.05 | 490 | -0.10413 |  | -0.20827 | 0.004262 | 0 | 1 | -0.070187
| 0.003724 | 1.02 | -1.0205 | -102.05 | 490 | -0.10413 |  | -0.20827 | 0.004264 | 0 | 1 | -0.070187
| 0.003726 | 1.02 | -1.0205 | -102.05 | 490 | -0.10413 |  | -0.20827 | 0.004266 | 0 | 1 | -0.070187
| 0.003728 | 1.02 | -1.0205 | -102.05 | 490 | -0.10413 |  | -0.20827 | 0.004268 | 0 | 1 | -0.070187
| 0.00373 | 1.02 | -1.0205 | -102.05 | 490 | -0.10413 |  | -0.20827 | 0.00427 | 0 | 1 | -0.070187
| 0.003732 | 1.02 | -1.0205 | -102.05 | 490 | -0.10413 |  | -0.20827 | 0.004272 | 0 | 1 | -0.070187
| 0.003734 | 1.02 | -1.0205 | -102.05 | 490 | -0.10413 |  | -0.20827 | 0.004274 | 0 | 1 | -0.070187
| 0.003736 | 1.02 | -1.0205 | -102.05 | 490 | -0.10413 |  | -0.20827 | 0.004276 | 0 | 1 | -0.070187
| 0.003738 | 1.02 | -1.0205 | -102.05 | 490 | -0.10413 |  | -0.20827 | 0.004278 | 0 | 1 | -0.070187
| 0.00374 | 1.02 | -1.0205 | -102.05 | 490 | -0.10413 |  | -0.20827 | 0.00428 | 0 | 1 | -0.070187
| 0.003742 | 1.02 | -1.0205 | -102.05 | 490 | -0.10413 |  | -0.20827 | 0.004282 | 0 | 1 | -0.070187
| 0.003744 | 1.02 | -1.0205 | -102.05 | 490 | -0.10413 |  | -0.20827 | 0.004284 | 0 | 1 | -0.070187
| 0.003746 | 1.02 | -1.0205 | -102.05 | 490 | -0.10413 |  | -0.20827 | 0.004286 | 0 | 1 | -0.070187
| 0.003748 | 1.02 | -1.0205 | -102.05 | 490 | -0.10413 |  | -0.20827 | 0.004288 | 0 | 1 | -0.070187
| 0.00375 | 1.02 | -1.0205 | -102.05 | 490 | -0.10413 |  | -0.20827 | 0.00429 | 0 | 1 | -0.070187
| 0.003752 | 1.02 | -1.0205 | -102.05 | 490 | -0.10413 |  | -0.20827 | 0.004292 | 0 | 1 | -0.070187
| 0.003754 | 1.02 | -1.0205 | -102.05 | 490 | -0.10413 |  | -0.20827 | 0.004294 | 0 | 1 | -0.070187
| 0.003756 | 1.02 | -1.0205 | -102.05 | 490 | -0.10413 |  | -0.20827 | 0.004296 | 0 | 1 | -0.070187
| 0.003758 | 1.02 | -1.0205 | -102.05 | 490 | -0.10413 |  | -0.20827 | 0.004298 | 0 | 1 | -0.070187
| 0.00376 | 1.02 | -1.0205 | -102.05 | 490 | -0.10413 |  | -0.20827 | 0.0043 | 0 | 1 | -0.070187
| 0.003762 | 1.02 | -1.0205 | -102.05 | 490 | -0.10413 |  | -0.20827 | 0.004302 | 0 | 1 | -0.070187
| 0.003764 | 1.02 | -1.0205 | -102.05 | 490 | -0.10413 |  | -0.20827 | 0.004304 | 0 | 1 | -0.070187
| 0.003766 | 1.02 | -1.0205 | -102.05 | 490 | -0.10413 |  | -0.20827 | 0.004306 | 0 | 1 | -0.070187
| 0.003768 | 1.02 | -1.0205 | -102.05 | 490 | -0.10413 |  | -0.20827 | 0.004308 | 0 | 1 | -0.070187
| 0.00377 | 1.02 | -1.0205 | -102.05 | 490 | -0.10413 |  | -0.20827 | 0.00431 | 0 | 1 | -0.070187
| 0.003772 | 1.02 | -1.0205 | -102.05 | 490 | -0.10413 |  | -0.20827 | 0.004312 | 0 | 1 | -0.070187
| 0.003774 | 1.02 | -1.0205 | -102.05 | 490 | -0.10413 |  | -0.20827 | 0.004314 | 0 | 1 | -0.070187
| 0.003776 | 1.02 | -1.0205 | -102.05 | 490 | -0.10413 |  | -0.20827 | 0.004316 | 0 | 1 | -0.070187
| 0.003778 | 1.02 | -1.0205 | -102.05 | 490 | -0.10413 |  | -0.20827 | 0.004318 | 0 | 1 | -0.070187
| 0.00378 | 1.02 | -1.0205 | -102.05 | 490 | -0.10413 |  | -0.20827 | 0.00432 | 0 | 1 | -0.070187
| 0.003782 | 1.02 | -1.0205 | -102.05 | 490 | -0.10413 |  | -0.20827 | 0.004322 | 0 | 1 | -0.070187
| 0.003784 | 1.02 | -1.0205 | -102.05 | 490 | -0.10413 |  | -0.20827 | 0.004324 | 0 | 1 | -0.070187
| 0.003786 | 1.02 | -1.0205 | -102.05 | 490 | -0.10413 |  | -0.20827 | 0.004326 | 0 | 1 | -0.070187
| 0.003788 | 1.02 | -1.0205 | -102.05 | 490 | -0.10413 |  | -0.20827 | 0.004328 | 0 | 1 | -0.070187
| 0.00379 | 1.02 | -1.0205 | -102.05 | 490 | -0.10413 |  | -0.20827 | 0.00433 | 0 | 1 | -0.070187
| 0.003792 | 1.02 | -1.0205 | -102.05 | 490 | -0.10413 |  | -0.20827 | 0.004332 | 0 | 1 | -0.070187
| 0.003794 | 1.02 | -1.0205 | -102.05 | 490 | -0.10413 |  | -0.20827 | 0.004334 | 0 | 1 | -0.070187
| 0.003796 | 1.02 | -1.0205 | -102.05 | 490 | -0.10413 |  | -0.20827 | 0.004336 | 0 | 1 | -0.070187
| 0.003798 | 1.02 | -1.0205 | -102.05 | 490 | -0.10413 |  | -0.20827 | 0.004338 | 0 | 1 | -0.070187
| 0.0038 | 1.02 | -1.0205 | -102.05 | 490 | -0.10413 |  | -0.20827 | 0.00434 | 0 | 1 | -0.070187
| 0.003802 | 1.02 | -1.0205 | -102.05 | 490 | -0.10413 |  | -0.20827 | 0.004342 | 0 | 1 | -0.070187
| 0.003804 | 1.02 | -1.0205 | -102.05 | 490 | -0.10413 |  | -0.20827 | 0.004344 | 0 | 1 | -0.070187
| 0.003806 | 1.02 | -1.0205 | -102.05 | 490 | -0.10413 |  | -0.20827 | 0.004346 | 0 | 1 | -0.070187
| 0.003808 | 1.02 | -1.0205 | -102.05 | 490 | -0.10413 |  | -0.20827 | 0.004348 | 0 | 1 | -0.070187
| 0.00381 | 1.02 | -1.0205 | -102.05 | 490 | -0.10413 |  | -0.20827 | 0.00435 | 0 | 1 | -0.070187
| 0.003812 | 1.02 | -1.0205 | -102.05 | 490 | -0.10413 |  | -0.20827 | 0.004352 | 0 | 1 | -0.070187
| 0.003814 | 1.02 | -1.0205 | -102.05 | 490 | -0.10413 |  | -0.20827 | 0.004354 | 0 | 1 | -0.070187
| 0.003816 | 1.02 | -1.0205 | -102.05 | 490 | -0.10413 |  | -0.20827 | 0.004356 | 0 | 1 | -0.070187
| 0.003818 | 1.02 | -1.0205 | -102.05 | 490 | -0.10413 |  | -0.20827 | 0.004358 | 0 | 1 | -0.070187
| 0.00382 | 1.02 | -1.0205 | -102.05 | 490 | -0.10413 |  | -0.20827 | 0.00436 | 0 | 1 | -0.070187
| 0.003822 | 1.02 | -1.0205 | -102.05 | 490 | -0.10413 |  | -0.20827 | 0.004362 | 0 | 1 | -0.070187
| 0.003824 | 1.02 | -1.0205 | -102.05 | 490 | -0.10413 |  | -0.20827 | 0.004364 | 0 | 1 | -0.070187
| 0.003826 | 1.02 | -1.0205 | -102.05 | 490 | -0.10413 |  | -0.20827 | 0.004366 | 0 | 1 | -0.070187
| 0.003828 | 1.02 | -1.0205 | -102.05 | 490 | -0.10413 |  | -0.20827 | 0.004368 | 0 | 1 | -0.070187
| 0.00383 | 1.02 | -1.0205 | -102.05 | 490 | -0.10413 |  | -0.20827 | 0.00437 | 0 | 1 | -0.070187
| 0.003832 | 1.02 | -1.0205 | -102.05 | 490 | -0.10413 |  | -0.20827 | 0.004372 | 0 | 1 | -0.070187
| 0.003834 | 1.02 | -1.0205 | -102.05 | 490 | -0.10413 |  | -0.20827 | 0.004374 | 0 | 1 | -0.070187
| 0.003836 | 1.02 | -1.0205 | -102.05 | 490 | -0.10413 |  | -0.20827 | 0.004376 | 0 | 1 | -0.070187
| 0.003838 | 1.02 | -1.0205 | -102.05 | 490 | -0.10413 |  | -0.20827 | 0.004378 | 0 | 1 | -0.070187
| 0.00384 | 1.02 | -1.0205 | -102.05 | 490 | -0.10413 |  | -0.20827 | 0.00438 | 0 | 1 | -0.070187
| 0.003842 | 1.02 | -1.0205 | -102.05 | 490 | -0.10413 |  | -0.20827 | 0.004382 | 0 | 1 | -0.070187
| 0.003844 | 1.02 | -1.0205 | -102.05 | 490 | -0.10413 |  | -0.20827 | 0.004384 | 0 | 1 | -0.070187
| 0.003846 | 1.02 | -1.0205 | -102.05 | 490 | -0.10413 |  | -0.20827 | 0.004386 | 0 | 1 | -0.070187
| 0.003848 | 1.02 | -1.0205 | -102.05 | 490 | -0.10413 |  | -0.20827 | 0.004388 | 0 | 1 | -0.070187
| 0.00385 | 1.02 | -1.0205 | -102.05 | 490 | -0.10413 |  | -0.20827 | 0.00439 | 0 | 1 | -0.070187
| 0.003852 | 1.02 | -1.0205 | -102.05 | 490 | -0.10413 |  | -0.20827 | 0.004392 | 0 | 1 | -0.070187
| 0.003854 | 1.02 | -1.0205 | -102.05 | 490 | -0.10413 |  | -0.20827 | 0.004394 | 0 | 1 | -0.070187
| 0.003856 | 1.02 | -1.0205 | -102.05 | 490 | -0.10413 |  | -0.20827 | 0.004396 | 0 | 1 | -0.070187
| 0.003858 | 1.02 | -1.0205 | -102.05 | 490 | -0.10413 |  | -0.20827 | 0.004398 | 0 | 1 | -0.070187
| 0.00386 | 1.02 | -1.0205 | -102.05 | 490 | -0.10413 |  | -0.20827 | 0.0044 | 0 | 1 | -0.070187
| 0.003862 | 1.02 | -1.0205 | -102.05 | 490 | -0.10413 |  | -0.20827 | 0.004402 | 0 | 1 | -0.070187
| 0.003864 | 1.02 | -1.0205 | -102.05 | 490 | -0.10413 |  | -0.20827 | 0.004404 | 0 | 1 | -0.070187
| 0.003866 | 1.02 | -1.0205 | -102.05 | 490 | -0.10413 |  | -0.20827 | 0.004406 | 0 | 1 | -0.070187
| 0.003868 | 1.02 | -1.0205 | -102.05 | 490 | -0.10413 |  | -0.20827 | 0.004408 | 0 | 1 | -0.070187
| 0.00387 | 1.02 | -1.0205 | -102.05 | 490 | -0.10413 |  | -0.20827 | 0.00441 | 0 | 1 | -0.070187
| 0.003872 | 1.02 | -1.0205 | -102.05 | 490 | -0.10413 |  | -0.20827 | 0.004412 | 0 | 1 | -0.070187
| 0.003874 | 1.02 | -1.0205 | -102.05 | 490 | -0.10413 |  | -0.20827 | 0.004414 | 0 | 1 | -0.070187
| 0.003876 | 1.02 | -1.0205 | -102.05 | 490 | -0.10413 |  | -0.20827 | 0.004416 | 0 | 1 | -0.070187
| 0.003878 | 1.02 | -1.0205 | -102.05 | 490 | -0.10413 |  | -0.20827 | 0.004418 | 0 | 1 | -0.070187
| 0.00388 | 1.02 | -1.0205 | -102.05 | 490 | -0.10413 |  | -0.20827 | 0.00442 | 0 | 1 | -0.070187
| 0.003882 | 1.02 | -1.0205 | -102.05 | 490 | -0.10413 |  | -0.20827 | 0.004422 | 0 | 1 | -0.070187
| 0.003884 | 1.02 | -1.0205 | -102.05 | 490 | -0.10413 |  | -0.20827 | 0.004424 | 0 | 1 | -0.070187
| 0.003886 | 1.02 | -1.0205 | -102.05 | 490 | -0.10413 |  | -0.20827 | 0.004426 | 0 | 1 | -0.070187
| 0.003888 | 1.02 | -1.0205 | -102.05 | 490 | -0.10413 |  | -0.20827 | 0.004428 | 0 | 1 | -0.070187
| 0.00389 | 1.02 | -1.0205 | -102.05 | 490 | -0.10413 |  | -0.20827 | 0.00443 | 0 | 1 | -0.070187
| 0.003892 | 1.02 | -1.0205 | -102.05 | 490 | -0.10413 |  | -0.20827 | 0.004432 | 0 | 1 | -0.070187
| 0.003894 | 1.02 | -1.0205 | -102.05 | 490 | -0.10413 |  | -0.20827 | 0.004434 | 0 | 1 | -0.070187
| 0.003896 | 1.02 | -1.0205 | -102.05 | 490 | -0.10413 |  | -0.20827 | 0.004436 | 0 | 1 | -0.070187
| 0.003898 | 1.02 | -1.0205 | -102.05 | 490 | -0.10413 |  | -0.20827 | 0.004438 | 0 | 1 | -0.070187
| 0.0039 | 1.02 | -1.0205 | -102.05 | 490 | -0.10413 |  | -0.20827 | 0.00444 | 0 | 1 | -0.070187
| 0.003902 | 1.02 | -1.0205 | -102.05 | 490 | -0.10413 |  | -0.20827 | 0.004442 | 0 | 1 | -0.070187
| 0.003904 | 1.02 | -1.0205 | -102.05 | 490 | -0.10413 |  | -0.20827 | 0.004444 | 0 | 1 | -0.070187
| 0.003906 | 1.02 | -1.0205 | -102.05 | 490 | -0.10413 |  | -0.20827 | 0.004446 | 0 | 1 | -0.070187
| 0.003908 | 1.02 | -1.0205 | -102.05 | 490 | -0.10413 |  | -0.20827 | 0.004448 | 0 | 1 | -0.070187
| 0.00391 | 1.02 | -1.0205 | -102.05 | 490 | -0.10413 |  | -0.20827 | 0.00445 | 0 | 1 | -0.070187
| 0.003912 | 1.02 | -1.0205 | -102.05 | 490 | -0.10413 |  | -0.20827 | 0.004452 | 0 | 1 | -0.070187
| 0.003914 | 1.02 | -1.0205 | -102.05 | 490 | -0.10413 |  | -0.20827 | 0.004454 | 0 | 1 | -0.070187
| 0.003916 | 1.02 | -1.0205 | -102.05 | 490 | -0.10413 |  | -0.20827 | 0.004456 | 0 | 1 | -0.070187
| 0.003918 | 1.02 | -1.0205 | -102.05 | 490 | -0.10413 |  | -0.20827 | 0.004458 | 0 | 1 | -0.070187
| 0.00392 | 1.02 | -1.0205 | -102.05 | 490 | -0.10413 |  | -0.20827 | 0.00446 | 0 | 1 | -0.070187
| 0.003922 | 1.02 | -1.0205 | -102.05 | 490 | -0.10413 |  | -0.20827 | 0.004462 | 0 | 1 | -0.070187
| 0.003924 | 1.02 | -1.0205 | -102.05 | 490 | -0.10413 |  | -0.20827 | 0.004464 | 0 | 1 | -0.070187
| 0.003926 | 1.02 | -1.0205 | -102.05 | 490 | -0.10413 |  | -0.20827 | 0.004466 | 0 | 1 | -0.070187
| 0.003928 | 1.02 | -1.0205 | -102.05 | 490 | -0.10413 |  | -0.20827 | 0.004468 | 0 | 1 | -0.070187
| 0.00393 | 1.02 | -1.0205 | -102.05 | 490 | -0.10413 |  | -0.20827 | 0.00447 | 0 | 1 | -0.070187
| 0.003932 | 1.02 | -1.0205 | -102.05 | 490 | -0.10413 |  | -0.20827 | 0.004472 | 0 | 1 | -0.070187
| 0.003934 | 1.02 | -1.0205 | -102.05 | 490 | -0.10413 |  | -0.20827 | 0.004474 | 0 | 1 | -0.070187
| 0.003936 | 1.02 | -1.0205 | -102.05 | 490 | -0.10413 |  | -0.20827 | 0.004476 | 0 | 1 | -0.070187
| 0.003938 | 1.02 | -1.0205 | -102.05 | 490 | -0.10413 |  | -0.20827 | 0.004478 | 0 | 1 | -0.070187
| 0.00394 | 1.02 | -1.0205 | -102.05 | 490 | -0.10413 |  | -0.20827 | 0.00448 | 0 | 1 | -0.070187
| 0.003942 | 1.02 | -1.0205 | -102.05 | 490 | -0.10413 |  | -0.20827 | 0.004482 | 0 | 1 | -0.070187
| 0.003944 | 1.02 | -1.0205 | -102.05 | 490 | -0.10413 |  | -0.20827 | 0.004484 | 0 | 1 | -0.070187
| 0.003946 | 1.02 | -1.0205 | -102.05 | 490 | -0.10413 |  | -0.20827 | 0.004486 | 0 | 1 | -0.070187
| 0.003948 | 1.02 | -1.0205 | -102.05 | 490 | -0.10413 |  | -0.20827 | 0.004488 | 0 | 1 | -0.070187
| 0.00395 | 1.02 | -1.0205 | -102.05 | 490 | -0.10413 |  | -0.20827 | 0.00449 | 0 | 1 | -0.070187
| 0.003952 | 1.02 | -1.0205 | -102.05 | 490 | -0.10413 |  | -0.20827 | 0.004492 | 0 | 1 | -0.070187
| 0.003954 | 1.02 | -1.0205 | -102.05 | 490 | -0.10413 |  | -0.20827 | 0.004494 | 0 | 1 | -0.070187
| 0.003956 | 1.02 | -1.0205 | -102.05 | 490 | -0.10413 |  | -0.20827 | 0.004496 | 0 | 1 | -0.070187
| 0.003958 | 1.02 | -1.0205 | -102.05 | 490 | -0.10413 |  | -0.20827 | 0.004498 | 0 | 1 | -0.070187
| 0.00396 | 1.02 | -1.0205 | -102.05 | 490 | -0.10413 |  | -0.20827 | 0.0045 | 0 | 1 | -0.070187
| 0.003962 | 1.02 | -1.0205 | -102.05 | 490 | -0.10413 |  | -0.20827 | 0.004502 | 0 | 1 | -0.070187
| 0.003964 | 1.02 | -1.0205 | -102.05 | 490 | -0.10413 |  | -0.20827 | 0.004504 | 0 | 1 | -0.070187
| 0.003966 | 1.02 | -1.0205 | -102.05 | 490 | -0.10413 |  | -0.20827 | 0.004506 | 0 | 1 | -0.070187
| 0.003968 | 1.02 | -1.0205 | -102.05 | 490 | -0.10413 |  | -0.20827 | 0.004508 | 0 | 1 | -0.070187
| 0.00397 | 1.02 | -1.0205 | -102.05 | 490 | -0.10413 |  | -0.20827 | 0.00451 | 0 | 1 | -0.070187
| 0.003972 | 1.02 | -1.0205 | -102.05 | 490 | -0.10413 |  | -0.20827 | 0.004512 | 0 | 1 | -0.070187
| 0.003974 | 1.02 | -1.0205 | -102.05 | 490 | -0.10413 |  | -0.20827 | 0.004514 | 0 | 1 | -0.070187
| 0.003976 | 1.02 | -1.0205 | -102.05 | 490 | -0.10413 |  | -0.20827 | 0.004516 | 0 | 1 | -0.070187
| 0.003978 | 1.02 | -1.0205 | -102.05 | 490 | -0.10413 |  | -0.20827 | 0.004518 | 0 | 1 | -0.070187
| 0.00398 | 1.02 | -1.0205 | -102.05 | 490 | -0.10413 |  | -0.20827 | 0.00452 | 0 | 1 | -0.070187
| 0.003982 | 1.02 | -1.0205 | -102.05 | 490 | -0.10413 |  | -0.20827 | 0.004522 | 0 | 1 | -0.070187
| 0.003984 | 1.02 | -1.0205 | -102.05 | 490 | -0.10413 |  | -0.20827 | 0.004524 | 0 | 1 | -0.070187
| 0.003986 | 1.02 | -1.0205 | -102.05 | 490 | -0.10413 |  | -0.20827 | 0.004526 | 0 | 1 | -0.070187
| 0.003988 | 1.02 | -1.0205 | -102.05 | 490 | -0.10413 |  | -0.20827 | 0.004528 | 0 | 1 | -0.070187
| 0.00399 | 1.02 | -1.0205 | -102.05 | 490 | -0.10413 |  | -0.20827 | 0.00453 | 0 | 1 | -0.070187
| 0.003992 | 1.02 | -1.0205 | -102.05 | 490 | -0.10413 |  | -0.20827 | 0.004532 | 0 | 1 | -0.070187
| 0.003994 | 1.02 | -1.0205 | -102.05 | 490 | -0.10413 |  | -0.20827 | 0.004534 | 0 | 1 | -0.070187
| 0.003996 | 1.02 | -1.0205 | -102.05 | 490 | -0.10413 |  | -0.20827 | 0.004536 | 0 | 1 | -0.070187
| 0.003998 | 1.02 | -1.0205 | -102.05 | 490 | -0.10413 |  | -0.20827 | 0.004538 | 0 | 1 | -0.070187
| 0.004 | 1.02 | -1.0205 | -102.05 | 490 | -0.10413 |  | -0.20827 | 0.00454 | 0 | 1 | -0.070187
| 0.004002 | 1.02 | -1.0205 | -102.05 | 490 | -0.10413 |  | -0.20827 | 0.004542 | 0 | 1 | -0.070187
| 0.004004 | 1.02 | -1.0205 | -102.05 | 490 | -0.10413 |  | -0.20827 | 0.004544 | 0 | 1 | -0.070187
| 0.004006 | 1.02 | -1.0205 | -102.05 | 490 | -0.10413 |  | -0.20827 | 0.004546 | 0 | 1 | -0.070187
| 0.004008 | 1.02 | -1.0205 | -102.05 | 490 | -0.10413 |  | -0.20827 | 0.004548 | 0 | 1 | -0.070187
| 0.00401 | 1.02 | -1.0205 | -102.05 | 490 | -0.10413 |  | -0.20827 | 0.00455 | 0 | 1 | -0.070187
| 0.004012 | 1.02 | -1.0205 | -102.05 | 490 | -0.10413 |  | -0.20827 | 0.004552 | 0 | 1 | -0.070187
| 0.004014 | 1.02 | -1.0205 | -102.05 | 490 | -0.10413 |  | -0.20827 | 0.004554 | 0 | 1 | -0.070187
| 0.004016 | 1.02 | -1.0205 | -102.05 | 490 | -0.10413 |  | -0.20827 | 0.004556 | 0 | 1 | -0.070187
| 0.004018 | 1.02 | -1.0205 | -102.05 | 490 | -0.10413 |  | -0.20827 | 0.004558 | 0 | 1 | -0.070187
| 0.00402 | 1.02 | -1.0205 | -102.05 | 490 | -0.10413 |  | -0.20827 | 0.00456 | 0 | 1 | -0.070187
| 0.004022 | 1.02 | -1.0205 | -102.05 | 490 | -0.10413 |  | -0.20827 | 0.004562 | 0 | 1 | -0.070187
| 0.004024 | 1.02 | -1.0205 | -102.05 | 490 | -0.10413 |  | -0.20827 | 0.004564 | 0 | 1 | -0.070187
| 0.004026 | 1.02 | -1.0205 | -102.05 | 490 | -0.10413 |  | -0.20827 | 0.004566 | 0 | 1 | -0.070187
| 0.004028 | 1.02 | -1.0205 | -102.05 | 490 | -0.10413 |  | -0.20827 | 0.004568 | 0 | 1 | -0.070187
| 0.00403 | 1.02 | -1.0205 | -102.05 | 490 | -0.10413 |  | -0.20827 | 0.00457 | 0 | 1 | -0.070187
| 0.004032 | 1.02 | -1.0205 | -102.05 | 490 | -0.10413 |  | -0.20827 | 0.004572 | 0 | 1 | -0.070187
| 0.004034 | 1.02 | -1.0205 | -102.05 | 490 | -0.10413 |  | -0.20827 | 0.004574 | 0 | 1 | -0.070187
| 0.004036 | 1.02 | -1.0205 | -102.05 | 490 | -0.10413 |  | -0.20827 | 0.004576 | 0 | 1 | -0.070187
| 0.004038 | 1.02 | -1.0205 | -102.05 | 490 | -0.10413 |  | -0.20827 | 0.004578 | 0 | 1 | -0.070187
| 0.00404 | 1.02 | -1.0205 | -102.05 | 490 | -0.10413 |  | -0.20827 | 0.00458 | 0 | 1 | -0.070187
| 0.004042 | 1.02 | -1.0205 | -102.05 | 490 | -0.10413 |  | -0.20827 | 0.004582 | 0 | 1 | -0.070187
| 0.004044 | 1.02 | -1.0205 | -102.05 | 490 | -0.10413 |  | -0.20827 | 0.004584 | 0 | 1 | -0.070187
| 0.004046 | 1.02 | -1.0205 | -102.05 | 490 | -0.10413 |  | -0.20827 | 0.004586 | 0 | 1 | -0.070187
| 0.004048 | 1.02 | -1.0205 | -102.05 | 490 | -0.10413 |  | -0.20827 | 0.004588 | 0 | 1 | -0.070187
| 0.00405 | 1.02 | -1.0205 | -102.05 | 490 | -0.10413 |  | -0.20827 | 0.00459 | 0 | 1 | -0.070187
| 0.004052 | 1.02 | -1.0205 | -102.05 | 490 | -0.10413 |  | -0.20827 | 0.004592 | 0 | 1 | -0.070187
| 0.004054 | 1.02 | -1.0205 | -102.05 | 490 | -0.10413 |  | -0.20827 | 0.004594 | 0 | 1 | -0.070187
| 0.004056 | 1.02 | -1.0205 | -102.05 | 490 | -0.10413 |  | -0.20827 | 0.004596 | 0 | 1 | -0.070187
| 0.004058 | 1.02 | -1.0205 | -102.05 | 490 | -0.10413 |  | -0.20827 | 0.004598 | 0 | 1 | -0.070187
| 0.00406 | 1.02 | -1.0205 | -102.05 | 490 | -0.10413 |  | -0.20827 | 0.0046 | 0 | 1 | -0.070187
| 0.004062 | 1.02 | -1.0205 | -102.05 | 490 | -0.10413 |  | -0.20827 | 0.004602 | 0 | 1 | -0.070187
| 0.004064 | 1.02 | -1.0205 | -102.05 | 490 | -0.10413 |  | -0.20827 | 0.004604 | 0 | 1 | -0.070187
| 0.004066 | 1.02 | -1.0205 | -102.05 | 490 | -0.10413 |  | -0.20827 | 0.004606 | 0 | 1 | -0.070187
| 0.004068 | 1.02 | -1.0205 | -102.05 | 490 | -0.10413 |  | -0.20827 | 0.004608 | 0 | 1 | -0.070187
| 0.00407 | 1.02 | -1.0205 | -102.05 | 490 | -0.10413 |  | -0.20827 | 0.00461 | 0 | 1 | -0.070187
| 0.004072 | 1.02 | -1.0205 | -102.05 | 490 | -0.10413 |  | -0.20827 | 0.004612 | 0 | 1 | -0.070187
| 0.004074 | 1.02 | -1.0205 | -102.05 | 490 | -0.10413 |  | -0.20827 | 0.004614 | 0 | 1 | -0.070187
| 0.004076 | 1.02 | -1.0205 | -102.05 | 490 | -0.10413 |  | -0.20827 | 0.004616 | 0 | 1 | -0.070187
| 0.004078 | 1.02 | -1.0205 | -102.05 | 490 | -0.10413 |  | -0.20827 | 0.004618 | 0 | 1 | -0.070187
| 0.00408 | 1.02 | -1.0205 | -102.05 | 490 | -0.10413 |  | -0.20827 | 0.00462 | 0 | 1 | -0.070187
| 0.004082 | 1.02 | -1.0205 | -102.05 | 490 | -0.10413 |  | -0.20827 | 0.004622 | 0 | 1 | -0.070187
| 0.004084 | 1.02 | -1.0205 | -102.05 | 490 | -0.10413 |  | -0.20827 | 0.004624 | 0 | 1 | -0.070187
| 0.004086 | 1.02 | -1.0205 | -102.05 | 490 | -0.10413 |  | -0.20827 | 0.004626 | 0 | 1 | -0.070187
| 0.004088 | 1.02 | -1.0205 | -102.05 | 490 | -0.10413 |  | -0.20827 | 0.004628 | 0 | 1 | -0.070187
| 0.00409 | 1.02 | -1.0205 | -102.05 | 490 | -0.10413 |  | -0.20827 | 0.00463 | 0 | 1 | -0.070187
| 0.004092 | 1.02 | -1.0205 | -102.05 | 490 | -0.10413 |  | -0.20827 | 0.004632 | 0 | 1 | -0.070187
| 0.004094 | 1.02 | -1.0205 | -102.05 | 490 | -0.10413 |  | -0.20827 | 0.004634 | 0 | 1 | -0.070187
| 0.004096 | 1.02 | -1.0205 | -102.05 | 490 | -0.10413 |  | -0.20827 | 0.004636 | 0 | 1 | -0.070187
| 0.004098 | 1.02 | -1.0205 | -102.05 | 490 | -0.10413 |  | -0.20827 | 0.004638 | 0 | 1 | -0.070187
| 0.0041 | 1.02 | -1.0205 | -102.05 | 490 | -0.10413 |  | -0.20827 | 0.00464 | 0 | 1 | -0.070187
| 0.004102 | 1.02 | -1.0205 | -102.05 | 490 | -0.10413 |  | -0.20827 | 0.004642 | 0 | 1 | -0.070187
| 0.004104 | 1.02 | -1.0205 | -102.05 | 490 | -0.10413 |  | -0.20827 | 0.004644 | 0 | 1 | -0.070187
| 0.004106 | 1.02 | -1.0205 | -102.05 | 490 | -0.10413 |  | -0.20827 | 0.004646 | 0 | 1 | -0.070187
| 0.004108 | 1.02 | -1.0205 | -102.05 | 490 | -0.10413 |  | -0.20827 | 0.004648 | 0 | 1 | -0.070187
| 0.00411 | 1.02 | -1.0205 | -102.05 | 490 | -0.10413 |  | -0.20827 | 0.00465 | 0 | 1 | -0.070187
| 0.004112 | 1.02 | -1.0205 | -102.05 | 490 | -0.10413 |  | -0.20827 | 0.004652 | 0 | 1 | -0.070187
| 0.004114 | 1.02 | -1.0205 | -102.05 | 490 | -0.10413 |  | -0.20827 | 0.004654 | 0 | 1 | -0.070187
| 0.004116 | 1.02 | -1.0205 | -102.05 | 490 | -0.10413 |  | -0.20827 | 0.004656 | 0 | 1 | -0.070187
| 0.004118 | 1.02 | -1.0205 | -102.05 | 490 | -0.10413 |  | -0.20827 | 0.004658 | 0 | 1 | -0.070187
| 0.00412 | 1.02 | -1.0205 | -102.05 | 490 | -0.10413 |  | -0.20827 | 0.00466 | 0 | 1 | -0.070187
| 0.004122 | 1.02 | -1.0205 | -102.05 | 490 | -0.10413 |  | -0.20827 | 0.004662 | 0 | 1 | -0.070187
| 0.004124 | 1.02 | -1.0205 | -102.05 | 490 | -0.10413 |  | -0.20827 | 0.004664 | 0 | 1 | -0.070187
| 0.004126 | 1.02 | -1.0205 | -102.05 | 490 | -0.10413 |  | -0.20827 | 0.004666 | 0 | 1 | -0.070187
| 0.004128 | 1.02 | -1.0205 | -102.05 | 490 | -0.10413 |  | -0.20827 | 0.004668 | 0 | 1 | -0.070187
| 0.00413 | 1.02 | -1.0205 | -102.05 | 490 | -0.10413 |  | -0.20827 | 0.00467 | 0 | 1 | -0.070187
| 0.004132 | 1.02 | -1.0205 | -102.05 | 490 | -0.10413 |  | -0.20827 | 0.004672 | 0 | 1 | -0.070187
| 0.004134 | 1.02 | -1.0205 | -102.05 | 490 | -0.10413 |  | -0.20827 | 0.004674 | 0 | 1 | -0.070187
| 0.004136 | 1.02 | -1.0205 | -102.05 | 490 | -0.10413 |  | -0.20827 | 0.004676 | 0 | 1 | -0.070187
| 0.004138 | 1.02 | -1.0205 | -102.05 | 490 | -0.10413 |  | -0.20827 | 0.004678 | 0 | 1 | -0.070187
| 0.00414 | 1.02 | -1.0205 | -102.05 | 490 | -0.10413 |  | -0.20827 | 0.00468 | 0 | 1 | -0.070187
| 0.004142 | 1.02 | -1.0205 | -102.05 | 490 | -0.10413 |  | -0.20827 | 0.004682 | 0 | 1 | -0.070187
| 0.004144 | 1.02 | -1.0205 | -102.05 | 490 | -0.10413 |  | -0.20827 | 0.004684 | 0 | 1 | -0.070187
| 0.004146 | 1.02 | -1.0205 | -102.05 | 490 | -0.10413 |  | -0.20827 | 0.004686 | 0 | 1 | -0.070187
| 0.004148 | 1.02 | -1.0205 | -102.05 | 490 | -0.10413 |  | -0.20827 | 0.004688 | 0 | 1 | -0.070187
| 0.00415 | 1.02 | -1.0205 | -102.05 | 490 | -0.10413 |  | -0.20827 | 0.00469 | 0 | 1 | -0.070187
| 0.004152 | 1.02 | -1.0205 | -102.05 | 490 | -0.10413 |  | -0.20827 | 0.004692 | 0 | 1 | -0.070187
| 0.004154 | 1.02 | -1.0205 | -102.05 | 490 | -0.10413 |  | -0.20827 | 0.004694 | 0 | 1 | -0.070187
| 0.004156 | 1.02 | -1.0205 | -102.05 | 490 | -0.10413 |  | -0.20827 | 0.004696 | 0 | 1 | -0.070187
| 0.004158 | 1.02 | -1.0205 | -102.05 | 490 | -0.10413 |  | -0.20827 | 0.004698 | 0 | 1 | -0.070187
| 0.00416 | 1.02 | -1.0205 | -102.05 | 490 | -0.10413 |  | -0.20827 | 0.0047 | 0 | 1 | -0.070187
| 0.004162 | 1.02 | -1.0205 | -102.05 | 490 | -0.10413 |  | -0.20827 | 0.004702 | 0 | 1 | -0.070187
| 0.004164 | 1.02 | -1.0205 | -102.05 | 490 | -0.10413 |  | -0.20827 | 0.004704 | 0 | 1 | -0.070187
| 0.004166 | 1.02 | -1.0205 | -102.05 | 490 | -0.10413 |  | -0.20827 | 0.004706 | 0 | 1 | -0.070187
| 0.004168 | 1.02 | -1.0205 | -102.05 | 490 | -0.10413 |  | -0.20827 | 0.004708 | 0 | 1 | -0.070187
| 0.00417 | 1.02 | -1.0205 | -102.05 | 490 | -0.10413 |  | -0.20827 | 0.00471 | 0 | 1 | -0.070187
| 0.004172 | 1.02 | -1.0205 | -102.05 | 490 | -0.10413 |  | -0.20827 | 0.004712 | 0 | 1 | -0.070187
| 0.004174 | 1.02 | -1.0205 | -102.05 | 490 | -0.10413 |  | -0.20827 | 0.004714 | 0 | 1 | -0.070187
| 0.004176 | 1.02 | -1.0205 | -102.05 | 490 | -0.10413 |  | -0.20827 | 0.004716 | 0 | 1 | -0.070187
| 0.004178 | 1.02 | -1.0205 | -102.05 | 490 | -0.10413 |  | -0.20827 | 0.004718 | 0 | 1 | -0.070187
| 0.00418 | 1.02 | -1.0205 | -102.05 | 490 | -0.10413 |  | -0.20827 | 0.00472 | 0 | 1 | -0.070187
| 0.004182 | 1.02 | -1.0205 | -102.05 | 490 | -0.10413 |  | -0.20827 | 0.004722 | 0 | 1 | -0.070187
| 0.004184 | 1.02 | -1.0205 | -102.05 | 490 | -0.10413 |  | -0.20827 | 0.004724 | 0 | 1 | -0.070187
| 0.004186 | 1.02 | -1.0205 | -102.05 | 490 | -0.10413 |  | -0.20827 | 0.004726 | 0 | 1 | -0.070187
| 0.004188 | 1.02 | -1.0205 | -102.05 | 490 | -0.10413 |  | -0.20827 | 0.004728 | 0 | 1 | -0.070187
| 0.00419 | 1.02 | -1.0205 | -102.05 | 490 | -0.10413 |  | -0.20827 | 0.00473 | 0 | 1 | -0.070187
| 0.004192 | 1.02 | -1.0205 | -102.05 | 490 | -0.10413 |  | -0.20827 | 0.004732 | 0 | 1 | -0.070187
| 0.004194 | 1.02 | -1.0205 | -102.05 | 490 | -0.10413 |  | -0.20827 | 0.004734 | 0 | 1 | -0.070187
| 0.004196 | 1.02 | -1.0205 | -102.05 | 490 | -0.10413 |  | -0.20827 | 0.004736 | 0 | 1 | -0.070187
| 0.004198 | 1.02 | -1.0205 | -102.05 | 490 | -0.10413 |  | -0.20827 | 0.004738 | 0 | 1 | -0.070187
| 0.0042 | 1.02 | -1.0205 | -102.05 | 490 | -0.10413 |  | -0.20827 | 0.00474 | 0 | 1 | -0.070187
| 0.004202 | 1.02 | -1.0205 | -102.05 | 490 | -0.10413 |  | -0.20827 | 0.004742 | 0 | 1 | -0.070187
| 0.004204 | 1.02 | -1.0205 | -102.05 | 490 | -0.10413 |  | -0.20827 | 0.004744 | 0 | 1 | -0.070187
| 0.004206 | 1.02 | -1.0205 | -102.05 | 490 | -0.10413 |  | -0.20827 | 0.004746 | 0 | 1 | -0.070187
| 0.004208 | 1.02 | -1.0205 | -102.05 | 490 | -0.10413 |  | -0.20827 | 0.004748 | 0 | 1 | -0.070187
| 0.00421 | 1.02 | -1.0205 | -102.05 | 490 | -0.10413 |  | -0.20827 | 0.00475 | 0 | 1 | -0.070187
| 0.004212 | 1.02 | -1.0205 | -102.05 | 490 | -0.10413 |  | -0.20827 | 0.004752 | 0 | 1 | -0.070187
| 0.004214 | 1.02 | -1.0205 | -102.05 | 490 | -0.10413 |  | -0.20827 | 0.004754 | 0 | 1 | -0.070187
| 0.004216 | 1.02 | -1.0205 | -102.05 | 490 | -0.10413 |  | -0.20827 | 0.004756 | 0 | 1 | -0.070187
| 0.004218 | 1.02 | -1.0205 | -102.05 | 490 | -0.10413 |  | -0.20827 | 0.004758 | 0 | 1 | -0.070187
| 0.00422 | 1.02 | -1.0205 | -102.05 | 490 | -0.10413 |  | -0.20827 | 0.00476 | 0 | 1 | -0.070187
| 0.004222 | 1.02 | -1.0205 | -102.05 | 490 | -0.10413 |  | -0.20827 | 0.004762 | 0 | 1 | -0.070187
| 0.004224 | 1.02 | -1.0205 | -102.05 | 490 | -0.10413 |  | -0.20827 | 0.004764 | 0 | 1 | -0.070187
| 0.004226 | 1.02 | -1.0205 | -102.05 | 490 | -0.10413 |  | -0.20827 | 0.004766 | 0 | 1 | -0.070187
| 0.004228 | 1.02 | -1.0205 | -102.05 | 490 | -0.10413 |  | -0.20827 | 0.004768 | 0 | 1 | -0.070187
| 0.00423 | 1.02 | -1.0205 | -102.05 | 490 | -0.10413 |  | -0.20827 | 0.00477 | 0 | 1 | -0.070187
| 0.004232 | 1.02 | -1.0205 | -102.05 | 490 | -0.10413 |  | -0.20827 | 0.004772 | 0 | 1 | -0.070187
| 0.004234 | 1.02 | -1.0205 | -102.05 | 490 | -0.10413 |  | -0.20827 | 0.004774 | 0 | 1 | -0.070187
| 0.004236 | 1.02 | -1.0205 | -102.05 | 490 | -0.10413 |  | -0.20827 | 0.004776 | 0 | 1 | -0.070187
| 0.004238 | 1.02 | -1.0205 | -102.05 | 490 | -0.10413 |  | -0.20827 | 0.004778 | 0 | 1 | -0.070187
| 0.00424 | 1.02 | -1.0205 | -102.05 | 490 | -0.10413 |  | -0.20827 | 0.00478 | 0 | 1 | -0.070187
| 0.004242 | 1.02 | -1.0205 | -102.05 | 490 | -0.10413 |  | -0.20827 | 0.004782 | 0 | 1 | -0.070187
| 0.004244 | 1.02 | -1.0205 | -102.05 | 490 | -0.10413 |  | -0.20827 | 0.004784 | 0 | 1 | -0.070187
| 0.004246 | 1.02 | -1.0205 | -102.05 | 490 | -0.10413 |  | -0.20827 | 0.004786 | 0 | 1 | -0.070187
| 0.004248 | 1.02 | -1.0205 | -102.05 | 490 | -0.10413 |  | -0.20827 | 0.004788 | 0 | 1 | -0.070187
| 0.00425 | 1.02 | -1.0205 | -102.05 | 490 | -0.10413 |  | -0.20827 | 0.00479 | 0 | 1 | -0.070187
| 0.004252 | 1.02 | -1.0205 | -102.05 | 490 | -0.10413 |  | -0.20827 | 0.004792 | 0 | 1 | -0.070187
| 0.004254 | 1.02 | -1.0205 | -102.05 | 490 | -0.10413 |  | -0.20827 | 0.004794 | 0 | 1 | -0.070187
| 0.004256 | 1.02 | -1.0205 | -102.05 | 490 | -0.10413 |  | -0.20827 | 0.004796 | 0 | 1 | -0.070187
| 0.004258 | 1.02 | -1.0205 | -102.05 | 490 | -0.10413 |  | -0.20827 | 0.004798 | 0 | 1 | -0.070187
| 0.00426 | 1.02 | -1.0205 | -102.05 | 490 | -0.10413 |  | -0.20827 | 0.0048 | 0 | 1 | -0.070187
| 0.004262 | 1.02 | -1.0205 | -102.05 | 490 | -0.10413 |  | -0.20827 | 0.004802 | 0 | 1 | -0.070187
| 0.004264 | 1.02 | -1.0205 | -102.05 | 490 | -0.10413 |  | -0.20827 | 0.004804 | 0 | 1 | -0.070187
| 0.004266 | 1.02 | -1.0205 | -102.05 | 490 | -0.10413 |  | -0.20827 | 0.004806 | 0 | 1 | -0.070187
| 0.004268 | 1.02 | -1.0205 | -102.05 | 490 | -0.10413 |  | -0.20827 | 0.004808 | 0 | 1 | -0.070187
| 0.00427 | 1.02 | -1.0205 | -102.05 | 490 | -0.10413 |  | -0.20827 | 0.00481 | 0 | 1 | -0.070187
| 0.004272 | 1.02 | -1.0205 | -102.05 | 490 | -0.10413 |  | -0.20827 | 0.004812 | 0 | 1 | -0.070187
| 0.004274 | 1.02 | -1.0205 | -102.05 | 490 | -0.10413 |  | -0.20827 | 0.004814 | 0 | 1 | -0.070187
| 0.004276 | 1.02 | -1.0205 | -102.05 | 490 | -0.10413 |  | -0.20827 | 0.004816 | 0 | 1 | -0.070187
| 0.004278 | 1.02 | -1.0205 | -102.05 | 490 | -0.10413 |  | -0.20827 | 0.004818 | 0 | 1 | -0.070187
| 0.00428 | 1.02 | -1.0205 | -102.05 | 490 | -0.10413 |  | -0.20827 | 0.00482 | 0 | 1 | -0.070187
| 0.004282 | 1.02 | -1.0205 | -102.05 | 490 | -0.10413 |  | -0.20827 | 0.004822 | 0 | 1 | -0.070187
| 0.004284 | 1.02 | -1.0205 | -102.05 | 490 | -0.10413 |  | -0.20827 | 0.004824 | 0 | 1 | -0.070187
| 0.004286 | 1.02 | -1.0205 | -102.05 | 490 | -0.10413 |  | -0.20827 | 0.004826 | 0 | 1 | -0.070187
| 0.004288 | 1.02 | -1.0205 | -102.05 | 490 | -0.10413 |  | -0.20827 | 0.004828 | 0 | 1 | -0.070187
| 0.00429 | 1.02 | -1.0205 | -102.05 | 490 | -0.10413 |  | -0.20827 | 0.00483 | 0 | 1 | -0.070187
| 0.004292 | 1.02 | -1.0205 | -102.05 | 490 | -0.10413 |  | -0.20827 | 0.004832 | 0 | 1 | -0.070187
| 0.004294 | 1.02 | -1.0205 | -102.05 | 490 | -0.10413 |  | -0.20827 | 0.004834 | 0 | 1 | -0.070187
| 0.004296 | 1.02 | -1.0205 | -102.05 | 490 | -0.10413 |  | -0.20827 | 0.004836 | 0 | 1 | -0.070187
| 0.004298 | 1.02 | -1.0205 | -102.05 | 490 | -0.10413 |  | -0.20827 | 0.004838 | 0 | 1 | -0.070187
| 0.0043 | 1.02 | -1.0205 | -102.05 | 490 | -0.10413 |  | -0.20827 | 0.00484 | 0 | 1 | -0.070187
| 0.004302 | 1.02 | -1.0205 | -102.05 | 490 | -0.10413 |  | -0.20827 | 0.004842 | 0 | 1 | -0.070187
| 0.004304 | 1.02 | -1.0205 | -102.05 | 490 | -0.10413 |  | -0.20827 | 0.004844 | 0 | 1 | -0.070187
| 0.004306 | 1.02 | -1.0205 | -102.05 | 490 | -0.10413 |  | -0.20827 | 0.004846 | 0 | 1 | -0.070187
| 0.004308 | 1.02 | -1.0205 | -102.05 | 490 | -0.10413 |  | -0.20827 | 0.004848 | 0 | 1 | -0.070187
| 0.00431 | 1.02 | -1.0205 | -102.05 | 490 | -0.10413 |  | -0.20827 | 0.00485 | 0 | 1 | -0.070187
| 0.004312 | 1.02 | -1.0205 | -102.05 | 490 | -0.10413 |  | -0.20827 | 0.004852 | 0 | 1 | -0.070187
| 0.004314 | 1.02 | -1.0205 | -102.05 | 490 | -0.10413 |  | -0.20827 | 0.004854 | 0 | 1 | -0.070187
| 0.004316 | 1.02 | -1.0205 | -102.05 | 490 | -0.10413 |  | -0.20827 | 0.004856 | 0 | 1 | -0.070187
| 0.004318 | 1.02 | -1.0205 | -102.05 | 490 | -0.10413 |  | -0.20827 | 0.004858 | 0 | 1 | -0.070187
| 0.00432 | 1.02 | -1.0205 | -102.05 | 490 | -0.10413 |  | -0.20827 | 0.00486 | 0 | 1 | -0.070187
| 0.004322 | 1.02 | -1.0205 | -102.05 | 490 | -0.10413 |  | -0.20827 | 0.004862 | 0 | 1 | -0.070187
| 0.004324 | 1.02 | -1.0205 | -102.05 | 490 | -0.10413 |  | -0.20827 | 0.004864 | 0 | 1 | -0.070187
| 0.004326 | 1.02 | -1.0205 | -102.05 | 490 | -0.10413 |  | -0.20827 | 0.004866 | 0 | 1 | -0.070187
| 0.004328 | 1.02 | -1.0205 | -102.05 | 490 | -0.10413 |  | -0.20827 | 0.004868 | 0 | 1 | -0.070187
| 0.00433 | 1.02 | -1.0205 | -102.05 | 490 | -0.10413 |  | -0.20827 | 0.00487 | 0 | 1 | -0.070187
| 0.004332 | 1.02 | -1.0205 | -102.05 | 490 | -0.10413 |  | -0.20827 | 0.004872 | 0 | 1 | -0.070187
| 0.004334 | 1.02 | -1.0205 | -102.05 | 490 | -0.10413 |  | -0.20827 | 0.004874 | 0 | 1 | -0.070187
| 0.004336 | 1.02 | -1.0205 | -102.05 | 490 | -0.10413 |  | -0.20827 | 0.004876 | 0 | 1 | -0.070187
| 0.004338 | 1.02 | -1.0205 | -102.05 | 490 | -0.10413 |  | -0.20827 | 0.004878 | 0 | 1 | -0.070187
| 0.00434 | 1.02 | -1.0205 | -102.05 | 490 | -0.10413 |  | -0.20827 | 0.00488 | 0 | 1 | -0.070187
| 0.004342 | 1.02 | -1.0205 | -102.05 | 490 | -0.10413 |  | -0.20827 | 0.004882 | 0 | 1 | -0.070187
| 0.004344 | 1.02 | -1.0205 | -102.05 | 490 | -0.10413 |  | -0.20827 | 0.004884 | 0 | 1 | -0.070187
| 0.004346 | 1.02 | -1.0205 | -102.05 | 490 | -0.10413 |  | -0.20827 | 0.004886 | 0 | 1 | -0.070187
| 0.004348 | 1.02 | -1.0205 | -102.05 | 490 | -0.10413 |  | -0.20827 | 0.004888 | 0 | 1 | -0.070187
| 0.00435 | 1.02 | -1.0205 | -102.05 | 490 | -0.10413 |  | -0.20827 | 0.00489 | 0 | 1 | -0.070187
| 0.004352 | 1.02 | -1.0205 | -102.05 | 490 | -0.10413 |  | -0.20827 | 0.004892 | 0 | 1 | -0.070187
| 0.004354 | 1.02 | -1.0205 | -102.05 | 490 | -0.10413 |  | -0.20827 | 0.004894 | 0 | 1 | -0.070187
| 0.004356 | 1.02 | -1.0205 | -102.05 | 490 | -0.10413 |  | -0.20827 | 0.004896 | 0 | 1 | -0.070187
| 0.004358 | 1.02 | -1.0205 | -102.05 | 490 | -0.10413 |  | -0.20827 | 0.004898 | 0 | 1 | -0.070187
| 0.00436 | 1.02 | -1.0205 | -102.05 | 490 | -0.10413 |  | -0.20827 | 0.0049 | 0 | 1 | -0.070187
| 0.004362 | 1.02 | -1.0205 | -102.05 | 490 | -0.10413 |  | -0.20827 | 0.004902 | 0 | 1 | -0.070187
| 0.004364 | 1.02 | -1.0205 | -102.05 | 490 | -0.10413 |  | -0.20827 | 0.004904 | 0 | 1 | -0.070187
| 0.004366 | 1.02 | -1.0205 | -102.05 | 490 | -0.10413 |  | -0.20827 | 0.004906 | 0 | 1 | -0.070187
| 0.004368 | 1.02 | -1.0205 | -102.05 | 490 | -0.10413 |  | -0.20827 | 0.004908 | 0 | 1 | -0.070187
| 0.00437 | 1.02 | -1.0205 | -102.05 | 490 | -0.10413 |  | -0.20827 | 0.00491 | 0 | 1 | -0.070187
| 0.004372 | 1.02 | -1.0205 | -102.05 | 490 | -0.10413 |  | -0.20827 | 0.004912 | 0 | 1 | -0.070187
| 0.004374 | 1.02 | -1.0205 | -102.05 | 490 | -0.10413 |  | -0.20827 | 0.004914 | 0 | 1 | -0.070187
| 0.004376 | 1.02 | -1.0205 | -102.05 | 490 | -0.10413 |  | -0.20827 | 0.004916 | 0 | 1 | -0.070187
| 0.004378 | 1.02 | -1.0205 | -102.05 | 490 | -0.10413 |  | -0.20827 | 0.004918 | 0 | 1 | -0.070187
| 0.00438 | 1.02 | -1.0205 | -102.05 | 490 | -0.10413 |  | -0.20827 | 0.00492 | 0 | 1 | -0.070187
| 0.004382 | 1.02 | -1.0205 | -102.05 | 490 | -0.10413 |  | -0.20827 | 0.004922 | 0 | 1 | -0.070187
| 0.004384 | 1.02 | -1.0205 | -102.05 | 490 | -0.10413 |  | -0.20827 | 0.004924 | 0 | 1 | -0.070187
| 0.004386 | 1.02 | -1.0205 | -102.05 | 490 | -0.10413 |  | -0.20827 | 0.004926 | 0 | 1 | -0.070187
| 0.004388 | 1.02 | -1.0205 | -102.05 | 490 | -0.10413 |  | -0.20827 | 0.004928 | 0 | 1 | -0.070187
| 0.00439 | 1.02 | -1.0205 | -102.05 | 490 | -0.10413 |  | -0.20827 | 0.00493 | 0 | 1 | -0.070187
| 0.004392 | 1.02 | -1.0205 | -102.05 | 490 | -0.10413 |  | -0.20827 | 0.004932 | 0 | 1 | -0.070187
| 0.004394 | 1.02 | -1.0205 | -102.05 | 490 | -0.10413 |  | -0.20827 | 0.004934 | 0 | 1 | -0.070187
| 0.004396 | 1.02 | -1.0205 | -102.05 | 490 | -0.10413 |  | -0.20827 | 0.004936 | 0 | 1 | -0.070187
| 0.004398 | 1.02 | -1.0205 | -102.05 | 490 | -0.10413 |  | -0.20827 | 0.004938 | 0 | 1 | -0.070187
| 0.0044 | 1.02 | -1.0205 | -102.05 | 490 | -0.10413 |  | -0.20827 | 0.00494 | 0 | 1 | -0.070187
| 0.004402 | 1.02 | -1.0205 | -102.05 | 490 | -0.10413 |  | -0.20827 | 0.004942 | 0 | 1 | -0.070187
| 0.004404 | 1.02 | -1.0205 | -102.05 | 490 | -0.10413 |  | -0.20827 | 0.004944 | 0 | 1 | -0.070187
| 0.004406 | 1.02 | -1.0205 | -102.05 | 490 | -0.10413 |  | -0.20827 | 0.004946 | 0 | 1 | -0.070187
| 0.004408 | 1.02 | -1.0205 | -102.05 | 490 | -0.10413 |  | -0.20827 | 0.004948 | 0 | 1 | -0.070187
| 0.00441 | 1.02 | -1.0205 | -102.05 | 490 | -0.10413 |  | -0.20827 | 0.00495 | 0 | 1 | -0.070187
| 0.004412 | 1.02 | -1.0205 | -102.05 | 490 | -0.10413 |  | -0.20827 | 0.004952 | 0 | 1 | -0.070187
| 0.004414 | 1.02 | -1.0205 | -102.05 | 490 | -0.10413 |  | -0.20827 | 0.004954 | 0 | 1 | -0.070187
| 0.004416 | 1.02 | -1.0205 | -102.05 | 490 | -0.10413 |  | -0.20827 | 0.004956 | 0 | 1 | -0.070187
| 0.004418 | 1.02 | -1.0205 | -102.05 | 490 | -0.10413 |  | -0.20827 | 0.004958 | 0 | 1 | -0.070187
| 0.00442 | 1.02 | -1.0205 | -102.05 | 490 | -0.10413 |  | -0.20827 | 0.00496 | 0 | 1 | -0.070187
| 0.004422 | 1.02 | -1.0205 | -102.05 | 490 | -0.10413 |  | -0.20827 | 0.004962 | 0 | 1 | -0.070187
| 0.004424 | 1.02 | -1.0205 | -102.05 | 490 | -0.10413 |  | -0.20827 | 0.004964 | 0 | 1 | -0.070187
| 0.004426 | 1.02 | -1.0205 | -102.05 | 490 | -0.10413 |  | -0.20827 | 0.004966 | 0 | 1 | -0.070187
| 0.004428 | 1.02 | -1.0205 | -102.05 | 490 | -0.10413 |  | -0.20827 | 0.004968 | 0 | 1 | -0.070187
| 0.00443 | 1.02 | -1.0205 | -102.05 | 490 | -0.10413 |  | -0.20827 | 0.00497 | 0 | 1 | -0.070187
| 0.004432 | 1.02 | -1.0205 | -102.05 | 490 | -0.10413 |  | -0.20827 | 0.004972 | 0 | 1 | -0.070187
| 0.004434 | 1.02 | -1.0205 | -102.05 | 490 | -0.10413 |  | -0.20827 | 0.004974 | 0 | 1 | -0.070187
| 0.004436 | 1.02 | -1.0205 | -102.05 | 490 | -0.10413 |  | -0.20827 | 0.004976 | 0 | 1 | -0.070187
| 0.004438 | 1.02 | -1.0205 | -102.05 | 490 | -0.10413 |  | -0.20827 | 0.004978 | 0 | 1 | -0.070187
| 0.00444 | 1.02 | -1.0205 | -102.05 | 490 | -0.10413 |  | -0.20827 | 0.00498 | 0 | 1 | -0.070187
| 0.004442 | 1.02 | -1.0205 | -102.05 | 490 | -0.10413 |  | -0.20827 | 0.004982 | 0 | 1 | -0.070187
| 0.004444 | 1.02 | -1.0205 | -102.05 | 490 | -0.10413 |  | -0.20827 | 0.004984 | 0 | 1 | -0.070187
| 0.004446 | 1.02 | -1.0205 | -102.05 | 490 | -0.10413 |  | -0.20827 | 0.004986 | 0 | 1 | -0.070187
| 0.004448 | 1.02 | -1.0205 | -102.05 | 490 | -0.10413 |  | -0.20827 | 0.004988 | 0 | 1 | -0.070187
| 0.00445 | 1.02 | -1.0205 | -102.05 | 490 | -0.10413 |  | -0.20827 | 0.00499 | 0 | 1 | -0.070187
| 0.004452 | 1.02 | -1.0205 | -102.05 | 490 | -0.10413 |  | -0.20827 | 0.004992 | 0 | 1 | -0.070187
| 0.004454 | 1.02 | -1.0205 | -102.05 | 490 | -0.10413 |  | -0.20827 | 0.004994 | 0 | 1 | -0.070187
| 0.004456 | 1.02 | -1.0205 | -102.05 | 490 | -0.10413 |  | -0.20827 | 0.004996 | 0 | 1 | -0.070187
| 0.004458 | 1.02 | -1.0205 | -102.05 | 490 | -0.10413 |  | -0.20827 | 0.004998 | 0 | 1 | -0.070187

## Channel 2
R0 | 490 | This is the initial resistance of the gauge |  |  |  |  | Please note that Ginsberg and Asay are accurate above 0.5 GPa, Wieland below 0.15 GPa and my formula is a good compromise
V0 | -0.0005 | Initial voltage level
i | 0.01 | [5 empty] | DISTANCE | 50cm
| Time (ms) | Voltage (V) | Voltage change, V | resistance change | resistance of gauge | Wieland's Pressure, Gpa |  | DR/R | time, ms | Katsabanis' Pressure, Gpa | R/R0 | Ginsberg and Asay Pressure, Gpa
| -0.0005 | 0.06 | -0.0605 | -6.05 | 490 | -0.0061735 |  | -0.012347 | 0 | 0 | 1 | -0.070187
| -0.000498 | 0.06 | -0.0605 | -6.05 | 490 | -0.0061735 |  | -0.012347 | 2e-06 | 0 | 1 | -0.070187 | 0.2193
| -0.000496 | 0.06 | -0.0605 | -6.05 | 490 | -0.0061735 |  | -0.012347 | 4e-06 | 0 | 1 | -0.070187
| -0.000494 | 0.06 | -0.0605 | -6.05 | 490 | -0.0061735 |  | -0.012347 | 6e-06 | 0 | 1 | -0.070187
| -0.000492 | 0.06 | -0.0605 | -6.05 | 490 | -0.0061735 |  | -0.012347 | 8e-06 | 0 | 1 | -0.070187
| -0.00049 | 0.04 | -0.0405 | -4.05 | 490 | -0.0041327 |  | -0.0082653 | 1e-05 | 0 | 1 | -0.070187
| -0.000488 | 0.04 | -0.0405 | -4.05 | 490 | -0.0041327 |  | -0.0082653 | 1.2e-05 | 0 | 1 | -0.070187
| -0.000486 | 0.04 | -0.0405 | -4.05 | 490 | -0.0041327 |  | -0.0082653 | 1.4e-05 | 0 | 1 | -0.070187
| -0.000484 | 0.04 | -0.0405 | -4.05 | 490 | -0.0041327 |  | -0.0082653 | 1.6e-05 | 0 | 1 | -0.070187
| -0.000482 | 0.04 | -0.0405 | -4.05 | 490 | -0.0041327 |  | -0.0082653 | 1.8e-05 | 0 | 1 | -0.070187
| -0.00048 | 0.06 | -0.0605 | -6.05 | 490 | -0.0061735 |  | -0.012347 | 2e-05 | 0 | 1 | -0.070187
| -0.000478 | 0.06 | -0.0605 | -6.05 | 490 | -0.0061735 |  | -0.012347 | 2.2e-05 | 0 | 1 | -0.070187
| -0.000476 | 0.06 | -0.0605 | -6.05 | 490 | -0.0061735 |  | -0.012347 | 2.4e-05 | 0 | 1 | -0.070187
| -0.000474 | 0.06 | -0.0605 | -6.05 | 490 | -0.0061735 |  | -0.012347 | 2.6e-05 | 0 | 1 | -0.070187
| -0.000472 | 0.04 | -0.0405 | -4.05 | 490 | -0.0041327 |  | -0.0082653 | 2.8e-05 | 0 | 1 | -0.070187
| -0.00047 | 0.04 | -0.0405 | -4.05 | 490 | -0.0041327 |  | -0.0082653 | 3e-05 | 0 | 1 | -0.070187
| -0.000468 | 0.06 | -0.0605 | -6.05 | 490 | -0.0061735 |  | -0.012347 | 3.2e-05 | 0 | 1 | -0.070187
| -0.000466 | 0.04 | -0.0405 | -4.05 | 490 | -0.0041327 |  | -0.0082653 | 3.4e-05 | 0 | 1 | -0.070187
| -0.000464 | 0.06 | -0.0605 | -6.05 | 490 | -0.0061735 |  | -0.012347 | 3.6e-05 | 0 | 1 | -0.070187
| -0.000462 | 0.06 | -0.0605 | -6.05 | 490 | -0.0061735 |  | -0.012347 | 3.8e-05 | 0 | 1 | -0.070187
| -0.00046 | 0.06 | -0.0605 | -6.05 | 490 | -0.0061735 |  | -0.012347 | 4e-05 | 0 | 1 | -0.070187
| -0.000458 | 0.04 | -0.0405 | -4.05 | 490 | -0.0041327 |  | -0.0082653 | 4.2e-05 | 0 | 1 | -0.070187
| -0.000456 | 0.02 | -0.0205 | -2.05 | 490 | -0.0020918 |  | -0.0041837 | 4.4e-05 | 0 | 1 | -0.070187
| -0.000454 | 0.04 | -0.0405 | -4.05 | 490 | -0.0041327 |  | -0.0082653 | 4.6e-05 | 0 | 1 | -0.070187
| -0.000452 | 0.04 | -0.0405 | -4.05 | 490 | -0.0041327 |  | -0.0082653 | 4.8e-05 | 0 | 1 | -0.070187
| -0.00045 | 0.06 | -0.0605 | -6.05 | 490 | -0.0061735 |  | -0.012347 | 5e-05 | 0 | 1 | -0.070187
| -0.000448 | 0.06 | -0.0605 | -6.05 | 490 | -0.0061735 |  | -0.012347 | 5.2e-05 | 0 | 1 | -0.070187
| -0.000446 | 0.06 | -0.0605 | -6.05 | 490 | -0.0061735 |  | -0.012347 | 5.4e-05 | 0 | 1 | -0.070187
| -0.000444 | 0.06 | -0.0605 | -6.05 | 490 | -0.0061735 |  | -0.012347 | 5.6e-05 | 0 | 1 | -0.070187
| -0.000442 | 0.08 | -0.0805 | -8.05 | 490 | -0.0082143 |  | -0.016429 | 5.8e-05 | 0 | 1 | -0.070187
| -0.00044 | 0.06 | -0.0605 | -6.05 | 490 | -0.0061735 |  | -0.012347 | 6e-05 | 0 | 1 | -0.070187
| -0.000438 | 0.04 | -0.0405 | -4.05 | 490 | -0.0041327 |  | -0.0082653 | 6.2e-05 | 0 | 1 | -0.070187
| -0.000436 | 0.04 | -0.0405 | -4.05 | 490 | -0.0041327 |  | -0.0082653 | 6.4e-05 | 0 | 1 | -0.070187
| -0.000434 | 0.04 | -0.0405 | -4.05 | 490 | -0.0041327 |  | -0.0082653 | 6.6e-05 | 0 | 1 | -0.070187
| -0.000432 | 0.06 | -0.0605 | -6.05 | 490 | -0.0061735 |  | -0.012347 | 6.8e-05 | 0 | 1 | -0.070187
| -0.00043 | 0.06 | -0.0605 | -6.05 | 490 | -0.0061735 |  | -0.012347 | 7e-05 | 0 | 1 | -0.070187
| -0.000428 | 0.06 | -0.0605 | -6.05 | 490 | -0.0061735 |  | -0.012347 | 7.2e-05 | 0 | 1 | -0.070187
| -0.000426 | 0.04 | -0.0405 | -4.05 | 490 | -0.0041327 |  | -0.0082653 | 7.4e-05 | 0 | 1 | -0.070187
| -0.000424 | 0.04 | -0.0405 | -4.05 | 490 | -0.0041327 |  | -0.0082653 | 7.6e-05 | 0 | 1 | -0.070187
| -0.000422 | 0.04 | -0.0405 | -4.05 | 490 | -0.0041327 |  | -0.0082653 | 7.8e-05 | 0 | 1 | -0.070187
| -0.00042 | 0.06 | -0.0605 | -6.05 | 490 | -0.0061735 |  | -0.012347 | 8e-05 | 0 | 1 | -0.070187
| -0.000418 | 0.04 | -0.0405 | -4.05 | 490 | -0.0041327 |  | -0.0082653 | 8.2e-05 | 0 | 1 | -0.070187
| -0.000416 | 0.06 | -0.0605 | -6.05 | 490 | -0.0061735 |  | -0.012347 | 8.4e-05 | 0 | 1 | -0.070187
| -0.000414 | 0.06 | -0.0605 | -6.05 | 490 | -0.0061735 |  | -0.012347 | 8.6e-05 | 0 | 1 | -0.070187
| -0.000412 | 0.06 | -0.0605 | -6.05 | 490 | -0.0061735 |  | -0.012347 | 8.8e-05 | 0 | 1 | -0.070187
| -0.00041 | 0.06 | -0.0605 | -6.05 | 490 | -0.0061735 |  | -0.012347 | 9e-05 | 0 | 1 | -0.070187
| -0.000408 | 0.02 | -0.0205 | -2.05 | 490 | -0.0020918 |  | -0.0041837 | 9.2e-05 | 0 | 1 | -0.070187
| -0.000406 | 0.04 | -0.0405 | -4.05 | 490 | -0.0041327 |  | -0.0082653 | 9.4e-05 | 0 | 1 | -0.070187
| -0.000404 | 0.04 | -0.0405 | -4.05 | 490 | -0.0041327 |  | -0.0082653 | 9.6e-05 | 0 | 1 | -0.070187
| -0.000402 | 0.04 | -0.0405 | -4.05 | 490 | -0.0041327 |  | -0.0082653 | 9.8e-05 | 0 | 1 | -0.070187
| -0.0004 | 0.06 | -0.0605 | -6.05 | 490 | -0.0061735 |  | -0.012347 | 0.0001 | 0 | 1 | -0.070187
| -0.000398 | 0.04 | -0.0405 | -4.05 | 490 | -0.0041327 |  | -0.0082653 | 0.000102 | 0 | 1 | -0.070187
| -0.000396 | 0.06 | -0.0605 | -6.05 | 490 | -0.0061735 |  | -0.012347 | 0.000104 | 0 | 1 | -0.070187
| -0.000394 | 0.06 | -0.0605 | -6.05 | 490 | -0.0061735 |  | -0.012347 | 0.000106 | 0 | 1 | -0.070187
| -0.000392 | 0.04 | -0.0405 | -4.05 | 490 | -0.0041327 |  | -0.0082653 | 0.000108 | 0 | 1 | -0.070187
| -0.00039 | 0.04 | -0.0405 | -4.05 | 490 | -0.0041327 |  | -0.0082653 | 0.00011 | 0 | 1 | -0.070187
| -0.000388 | 0.04 | -0.0405 | -4.05 | 490 | -0.0041327 |  | -0.0082653 | 0.000112 | 0 | 1 | -0.070187
| -0.000386 | 0.06 | -0.0605 | -6.05 | 490 | -0.0061735 |  | -0.012347 | 0.000114 | 0 | 1 | -0.070187
| -0.000384 | 0.04 | -0.0405 | -4.05 | 490 | -0.0041327 |  | -0.0082653 | 0.000116 | 0 | 1 | -0.070187
| -0.000382 | 0.02 | -0.0205 | -2.05 | 490 | -0.0020918 |  | -0.0041837 | 0.000118 | 0 | 1 | -0.070187
| -0.00038 | 0.06 | -0.0605 | -6.05 | 490 | -0.0061735 |  | -0.012347 | 0.00012 | 0 | 1 | -0.070187
| -0.000378 | 0.04 | -0.0405 | -4.05 | 490 | -0.0041327 |  | -0.0082653 | 0.000122 | 0 | 1 | -0.070187
| -0.000376 | 0.04 | -0.0405 | -4.05 | 490 | -0.0041327 |  | -0.0082653 | 0.000124 | 0 | 1 | -0.070187
| -0.000374 | 0.08 | -0.0805 | -8.05 | 490 | -0.0082143 |  | -0.016429 | 0.000126 | 0 | 1 | -0.070187
| -0.000372 | 0.04 | -0.0405 | -4.05 | 490 | -0.0041327 |  | -0.0082653 | 0.000128 | 0 | 1 | -0.070187
| -0.00037 | 0.04 | -0.0405 | -4.05 | 490 | -0.0041327 |  | -0.0082653 | 0.00013 | 0 | 1 | -0.070187
| -0.000368 | 0.04 | -0.0405 | -4.05 | 490 | -0.0041327 |  | -0.0082653 | 0.000132 | 0 | 1 | -0.070187
| -0.000366 | 0.06 | -0.0605 | -6.05 | 490 | -0.0061735 |  | -0.012347 | 0.000134 | 0 | 1 | -0.070187
| -0.000364 | 0.06 | -0.0605 | -6.05 | 490 | -0.0061735 |  | -0.012347 | 0.000136 | 0 | 1 | -0.070187
| -0.000362 | 0.06 | -0.0605 | -6.05 | 490 | -0.0061735 |  | -0.012347 | 0.000138 | 0 | 1 | -0.070187
| -0.00036 | 0.06 | -0.0605 | -6.05 | 490 | -0.0061735 |  | -0.012347 | 0.00014 | 0 | 1 | -0.070187
| -0.000358 | 0.06 | -0.0605 | -6.05 | 490 | -0.0061735 |  | -0.012347 | 0.000142 | 0 | 1 | -0.070187
| -0.000356 | 0.06 | -0.0605 | -6.05 | 490 | -0.0061735 |  | -0.012347 | 0.000144 | 0 | 1 | -0.070187
| -0.000354 | 0.04 | -0.0405 | -4.05 | 490 | -0.0041327 |  | -0.0082653 | 0.000146 | 0 | 1 | -0.070187
| -0.000352 | 0.06 | -0.0605 | -6.05 | 490 | -0.0061735 |  | -0.012347 | 0.000148 | 0 | 1 | -0.070187
| -0.00035 | 0.04 | -0.0405 | -4.05 | 490 | -0.0041327 |  | -0.0082653 | 0.00015 | 0 | 1 | -0.070187
| -0.000348 | 0.06 | -0.0605 | -6.05 | 490 | -0.0061735 |  | -0.012347 | 0.000152 | 0 | 1 | -0.070187
| -0.000346 | 0.04 | -0.0405 | -4.05 | 490 | -0.0041327 |  | -0.0082653 | 0.000154 | 0 | 1 | -0.070187
| -0.000344 | 0.08 | -0.0805 | -8.05 | 490 | -0.0082143 |  | -0.016429 | 0.000156 | 0 | 1 | -0.070187
| -0.000342 | 0.06 | -0.0605 | -6.05 | 490 | -0.0061735 |  | -0.012347 | 0.000158 | 0 | 1 | -0.070187
| -0.00034 | 0.04 | -0.0405 | -4.05 | 490 | -0.0041327 |  | -0.0082653 | 0.00016 | 0 | 1 | -0.070187
| -0.000338 | 0.02 | -0.0205 | -2.05 | 490 | -0.0020918 |  | -0.0041837 | 0.000162 | 0 | 1 | -0.070187
| -0.000336 | 0.04 | -0.0405 | -4.05 | 490 | -0.0041327 |  | -0.0082653 | 0.000164 | 0 | 1 | -0.070187
| -0.000334 | 0.04 | -0.0405 | -4.05 | 490 | -0.0041327 |  | -0.0082653 | 0.000166 | 0 | 1 | -0.070187
| -0.000332 | 0.04 | -0.0405 | -4.05 | 490 | -0.0041327 |  | -0.0082653 | 0.000168 | 0 | 1 | -0.070187
| -0.00033 | 0.04 | -0.0405 | -4.05 | 490 | -0.0041327 |  | -0.0082653 | 0.00017 | 0 | 1 | -0.070187
| -0.000328 | 0.06 | -0.0605 | -6.05 | 490 | -0.0061735 |  | -0.012347 | 0.000172 | 0 | 1 | -0.070187
| -0.000326 | 0.08 | -0.0805 | -8.05 | 490 | -0.0082143 |  | -0.016429 | 0.000174 | 0 | 1 | -0.070187
| -0.000324 | 0.04 | -0.0405 | -4.05 | 490 | -0.0041327 |  | -0.0082653 | 0.000176 | 0 | 1 | -0.070187
| -0.000322 | 0.06 | -0.0605 | -6.05 | 490 | -0.0061735 |  | -0.012347 | 0.000178 | 0 | 1 | -0.070187
| -0.00032 | 0.04 | -0.0405 | -4.05 | 490 | -0.0041327 |  | -0.0082653 | 0.00018 | 0 | 1 | -0.070187
| -0.000318 | 0.04 | -0.0405 | -4.05 | 490 | -0.0041327 |  | -0.0082653 | 0.000182 | 0 | 1 | -0.070187
| -0.000316 | 0.04 | -0.0405 | -4.05 | 490 | -0.0041327 |  | -0.0082653 | 0.000184 | 0 | 1 | -0.070187
| -0.000314 | 0.06 | -0.0605 | -6.05 | 490 | -0.0061735 |  | -0.012347 | 0.000186 | 0 | 1 | -0.070187
| -0.000312 | 0.04 | -0.0405 | -4.05 | 490 | -0.0041327 |  | -0.0082653 | 0.000188 | 0 | 1 | -0.070187
| -0.00031 | 0.02 | -0.0205 | -2.05 | 490 | -0.0020918 |  | -0.0041837 | 0.00019 | 0 | 1 | -0.070187
| -0.000308 | 0.04 | -0.0405 | -4.05 | 490 | -0.0041327 |  | -0.0082653 | 0.000192 | 0 | 1 | -0.070187
| -0.000306 | 0.06 | -0.0605 | -6.05 | 490 | -0.0061735 |  | -0.012347 | 0.000194 | 0 | 1 | -0.070187
| -0.000304 | 0.04 | -0.0405 | -4.05 | 490 | -0.0041327 |  | -0.0082653 | 0.000196 | 0 | 1 | -0.070187
| -0.000302 | 0.06 | -0.0605 | -6.05 | 490 | -0.0061735 |  | -0.012347 | 0.000198 | 0 | 1 | -0.070187
| -0.0003 | 0.06 | -0.0605 | -6.05 | 490 | -0.0061735 |  | -0.012347 | 0.0002 | 0 | 1 | -0.070187
| -0.000298 | 0.04 | -0.0405 | -4.05 | 490 | -0.0041327 |  | -0.0082653 | 0.000202 | 0 | 1 | -0.070187
| -0.000296 | 0.06 | -0.0605 | -6.05 | 490 | -0.0061735 |  | -0.012347 | 0.000204 | 0 | 1 | -0.070187
| -0.000294 | 0.06 | -0.0605 | -6.05 | 490 | -0.0061735 |  | -0.012347 | 0.000206 | 0 | 1 | -0.070187
| -0.000292 | 0.06 | -0.0605 | -6.05 | 490 | -0.0061735 |  | -0.012347 | 0.000208 | 0 | 1 | -0.070187
| -0.00029 | 0.02 | -0.0205 | -2.05 | 490 | -0.0020918 |  | -0.0041837 | 0.00021 | 0 | 1 | -0.070187
| -0.000288 | 0.04 | -0.0405 | -4.05 | 490 | -0.0041327 |  | -0.0082653 | 0.000212 | 0 | 1 | -0.070187
| -0.000286 | 0.04 | -0.0405 | -4.05 | 490 | -0.0041327 |  | -0.0082653 | 0.000214 | 0 | 1 | -0.070187
| -0.000284 | 0.04 | -0.0405 | -4.05 | 490 | -0.0041327 |  | -0.0082653 | 0.000216 | 0 | 1 | -0.070187
| -0.000282 | 0.06 | -0.0605 | -6.05 | 490 | -0.0061735 |  | -0.012347 | 0.000218 | 0 | 1 | -0.070187
| -0.00028 | 0.04 | -0.0405 | -4.05 | 490 | -0.0041327 |  | -0.0082653 | 0.00022 | 0 | 1 | -0.070187
| -0.000278 | 0.04 | -0.0405 | -4.05 | 490 | -0.0041327 |  | -0.0082653 | 0.000222 | 0 | 1 | -0.070187
| -0.000276 | 0.06 | -0.0605 | -6.05 | 490 | -0.0061735 |  | -0.012347 | 0.000224 | 0 | 1 | -0.070187
| -0.000274 | 0.04 | -0.0405 | -4.05 | 490 | -0.0041327 |  | -0.0082653 | 0.000226 | 0 | 1 | -0.070187
| -0.000272 | 0.04 | -0.0405 | -4.05 | 490 | -0.0041327 |  | -0.0082653 | 0.000228 | 0 | 1 | -0.070187
| -0.00027 | 0.04 | -0.0405 | -4.05 | 490 | -0.0041327 |  | -0.0082653 | 0.00023 | 0 | 1 | -0.070187
| -0.000268 | 0.04 | -0.0405 | -4.05 | 490 | -0.0041327 |  | -0.0082653 | 0.000232 | 0 | 1 | -0.070187
| -0.000266 | 0.06 | -0.0605 | -6.05 | 490 | -0.0061735 |  | -0.012347 | 0.000234 | 0 | 1 | -0.070187
| -0.000264 | 0.08 | -0.0805 | -8.05 | 490 | -0.0082143 |  | -0.016429 | 0.000236 | 0 | 1 | -0.070187
| -0.000262 | 0.06 | -0.0605 | -6.05 | 490 | -0.0061735 |  | -0.012347 | 0.000238 | 0 | 1 | -0.070187
| -0.00026 | 0.04 | -0.0405 | -4.05 | 490 | -0.0041327 |  | -0.0082653 | 0.00024 | 0 | 1 | -0.070187
| -0.000258 | 0.04 | -0.0405 | -4.05 | 490 | -0.0041327 |  | -0.0082653 | 0.000242 | 0 | 1 | -0.070187
| -0.000256 | 0.04 | -0.0405 | -4.05 | 490 | -0.0041327 |  | -0.0082653 | 0.000244 | 0 | 1 | -0.070187
| -0.000254 | 0.04 | -0.0405 | -4.05 | 490 | -0.0041327 |  | -0.0082653 | 0.000246 | 0 | 1 | -0.070187
| -0.000252 | 0.04 | -0.0405 | -4.05 | 490 | -0.0041327 |  | -0.0082653 | 0.000248 | 0 | 1 | -0.070187
| -0.00025 | 0.04 | -0.0405 | -4.05 | 490 | -0.0041327 |  | -0.0082653 | 0.00025 | 0 | 1 | -0.070187
| -0.000248 | 0.06 | -0.0605 | -6.05 | 490 | -0.0061735 |  | -0.012347 | 0.000252 | 0 | 1 | -0.070187
| -0.000246 | 0.06 | -0.0605 | -6.05 | 490 | -0.0061735 |  | -0.012347 | 0.000254 | 0 | 1 | -0.070187
| -0.000244 | 0.06 | -0.0605 | -6.05 | 490 | -0.0061735 |  | -0.012347 | 0.000256 | 0 | 1 | -0.070187
| -0.000242 | 0.04 | -0.0405 | -4.05 | 490 | -0.0041327 |  | -0.0082653 | 0.000258 | 0 | 1 | -0.070187
| -0.00024 | 0.04 | -0.0405 | -4.05 | 490 | -0.0041327 |  | -0.0082653 | 0.00026 | 0 | 1 | -0.070187
| -0.000238 | 0.04 | -0.0405 | -4.05 | 490 | -0.0041327 |  | -0.0082653 | 0.000262 | 0 | 1 | -0.070187
| -0.000236 | 0.06 | -0.0605 | -6.05 | 490 | -0.0061735 |  | -0.012347 | 0.000264 | 0 | 1 | -0.070187
| -0.000234 | 0.06 | -0.0605 | -6.05 | 490 | -0.0061735 |  | -0.012347 | 0.000266 | 0 | 1 | -0.070187
| -0.000232 | 0.04 | -0.0405 | -4.05 | 490 | -0.0041327 |  | -0.0082653 | 0.000268 | 0 | 1 | -0.070187
| -0.00023 | 0.04 | -0.0405 | -4.05 | 490 | -0.0041327 |  | -0.0082653 | 0.00027 | 0 | 1 | -0.070187
| -0.000228 | 0.06 | -0.0605 | -6.05 | 490 | -0.0061735 |  | -0.012347 | 0.000272 | 0 | 1 | -0.070187
| -0.000226 | 0.06 | -0.0605 | -6.05 | 490 | -0.0061735 |  | -0.012347 | 0.000274 | 0 | 1 | -0.070187
| -0.000224 | 0.04 | -0.0405 | -4.05 | 490 | -0.0041327 |  | -0.0082653 | 0.000276 | 0 | 1 | -0.070187
| -0.000222 | 0.06 | -0.0605 | -6.05 | 490 | -0.0061735 |  | -0.012347 | 0.000278 | 0 | 1 | -0.070187
| -0.00022 | 0.04 | -0.0405 | -4.05 | 490 | -0.0041327 |  | -0.0082653 | 0.00028 | 0 | 1 | -0.070187
| -0.000218 | 0.02 | -0.0205 | -2.05 | 490 | -0.0020918 |  | -0.0041837 | 0.000282 | 0 | 1 | -0.070187
| -0.000216 | 0.04 | -0.0405 | -4.05 | 490 | -0.0041327 |  | -0.0082653 | 0.000284 | 0 | 1 | -0.070187
| -0.000214 | 0.06 | -0.0605 | -6.05 | 490 | -0.0061735 |  | -0.012347 | 0.000286 | 0 | 1 | -0.070187
| -0.000212 | 0.04 | -0.0405 | -4.05 | 490 | -0.0041327 |  | -0.0082653 | 0.000288 | 0 | 1 | -0.070187
| -0.00021 | 0.02 | -0.0205 | -2.05 | 490 | -0.0020918 |  | -0.0041837 | 0.00029 | 0 | 1 | -0.070187
| -0.000208 | 0.02 | -0.0205 | -2.05 | 490 | -0.0020918 |  | -0.0041837 | 0.000292 | 0 | 1 | -0.070187
| -0.000206 | 0 | -0.0005 | -0.05 | 490 | -5.102e-05 |  | -0.00010204 | 0.000294 | 0 | 1 | -0.070187
| -0.000204 | 0 | -0.0005 | -0.05 | 490 | -5.102e-05 |  | -0.00010204 | 0.000296 | 0 | 1 | -0.070187
| -0.000202 | -0.02 | 0.0195 | 1.95 | 488.05 | 0.0019977 |  | 0.0039955 | 0.000298 | 0.0024851 | 0.99602 | -0.063764
| -0.0002 | -0.04 | 0.0395 | 3.95 | 486.05 | 0.0040634 |  | 0.0081267 | 0.0003 | 0.0049292 | 0.99194 | -0.057215
| -0.000198 | -0.04 | 0.0395 | 3.95 | 486.05 | 0.0040634 |  | 0.0081267 | 0.000302 | 0.0049292 | 0.99194 | -0.057215
| -0.000196 | -0.04 | 0.0395 | 3.95 | 486.05 | 0.0040634 |  | 0.0081267 | 0.000304 | 0.0049292 | 0.99194 | -0.057215
| -0.000194 | -0.06 | 0.0595 | 5.95 | 484.05 | 0.0061461 |  | 0.012292 | 0.000306 | 0.0073473 | 0.98786 | -0.050705
| -0.000192 | -0.06 | 0.0595 | 5.95 | 484.05 | 0.0061461 |  | 0.012292 | 0.000308 | 0.0073473 | 0.98786 | -0.050705
| -0.00019 | -0.04 | 0.0395 | 3.95 | 486.05 | 0.0040634 |  | 0.0081267 | 0.00031 | 0.0049292 | 0.99194 | -0.057215
| -0.000188 | -0.04 | 0.0395 | 3.95 | 486.05 | 0.0040634 |  | 0.0081267 | 0.000312 | 0.0049292 | 0.99194 | -0.057215
| -0.000186 | 0 | -0.0005 | -0.05 | 490 | -5.102e-05 |  | -0.00010204 | 0.000314 | 0 | 1 | -0.070187
| -0.000184 | 0.02 | -0.0205 | -2.05 | 490 | -0.0020918 |  | -0.0041837 | 0.000316 | 0 | 1 | -0.070187
| -0.000182 | 0.02 | -0.0205 | -2.05 | 490 | -0.0020918 |  | -0.0041837 | 0.000318 | 0 | 1 | -0.070187
| -0.00018 | 0.02 | -0.0205 | -2.05 | 490 | -0.0020918 |  | -0.0041837 | 0.00032 | 0 | 1 | -0.070187
| -0.000178 | 0.04 | -0.0405 | -4.05 | 490 | -0.0041327 |  | -0.0082653 | 0.000322 | 0 | 1 | -0.070187
| -0.000176 | 0.06 | -0.0605 | -6.05 | 490 | -0.0061735 |  | -0.012347 | 0.000324 | 0 | 1 | -0.070187
| -0.000174 | 0.06 | -0.0605 | -6.05 | 490 | -0.0061735 |  | -0.012347 | 0.000326 | 0 | 1 | -0.070187
| -0.000172 | 0.02 | -0.0205 | -2.05 | 490 | -0.0020918 |  | -0.0041837 | 0.000328 | 0 | 1 | -0.070187
| -0.00017 | 0 | -0.0005 | -0.05 | 490 | -5.102e-05 |  | -0.00010204 | 0.00033 | 0 | 1 | -0.070187
| -0.000168 | 0 | -0.0005 | -0.05 | 490 | -5.102e-05 |  | -0.00010204 | 0.000332 | 0 | 1 | -0.070187
| -0.000166 | -0.02 | 0.0195 | 1.95 | 488.05 | 0.0019977 |  | 0.0039955 | 0.000334 | 0.0024851 | 0.99602 | -0.063764
| -0.000164 | -0.04 | 0.0395 | 3.95 | 486.05 | 0.0040634 |  | 0.0081267 | 0.000336 | 0.0049292 | 0.99194 | -0.057215
| -0.000162 | -0.06 | 0.0595 | 5.95 | 484.05 | 0.0061461 |  | 0.012292 | 0.000338 | 0.0073473 | 0.98786 | -0.050705
| -0.00016 | -0.08 | 0.0795 | 7.95 | 482.05 | 0.008246 |  | 0.016492 | 0.00034 | 0.0097557 | 0.98378 | -0.044234
| -0.000158 | -0.14 | 0.1395 | 13.95 | 476.05 | 0.014652 |  | 0.029304 | 0.000342 | 0.016985 | 0.97153 | -0.025061
| -0.000156 | -0.1 | 0.0995 | 9.95 | 480.05 | 0.010364 |  | 0.020727 | 0.000344 | 0.012162 | 0.97969 | -0.037804
| -0.000154 | -0.06 | 0.0595 | 5.95 | 484.05 | 0.0061461 |  | 0.012292 | 0.000346 | 0.0073473 | 0.98786 | -0.050705
| -0.000152 | -0.06 | 0.0595 | 5.95 | 484.05 | 0.0061461 |  | 0.012292 | 0.000348 | 0.0073473 | 0.98786 | -0.050705
| -0.00015 | -0.06 | 0.0595 | 5.95 | 484.05 | 0.0061461 |  | 0.012292 | 0.00035 | 0.0073473 | 0.98786 | -0.050705
| -0.000148 | -0.04 | 0.0395 | 3.95 | 486.05 | 0.0040634 |  | 0.0081267 | 0.000352 | 0.0049292 | 0.99194 | -0.057215
| -0.000146 | -0.04 | 0.0395 | 3.95 | 486.05 | 0.0040634 |  | 0.0081267 | 0.000354 | 0.0049292 | 0.99194 | -0.057215
| -0.000144 | -0.08 | 0.0795 | 7.95 | 482.05 | 0.008246 |  | 0.016492 | 0.000356 | 0.0097557 | 0.98378 | -0.044234
| -0.000142 | -0.08 | 0.0795 | 7.95 | 482.05 | 0.008246 |  | 0.016492 | 0.000358 | 0.0097557 | 0.98378 | -0.044234
| -0.00014 | -0.06 | 0.0595 | 5.95 | 484.05 | 0.0061461 |  | 0.012292 | 0.00036 | 0.0073473 | 0.98786 | -0.050705
| -0.000138 | -0.06 | 0.0595 | 5.95 | 484.05 | 0.0061461 |  | 0.012292 | 0.000362 | 0.0073473 | 0.98786 | -0.050705
| -0.000136 | 0.02 | -0.0205 | -2.05 | 490 | -0.0020918 |  | -0.0041837 | 0.000364 | 0 | 1 | -0.070187
| -0.000134 | 0.02 | -0.0205 | -2.05 | 490 | -0.0020918 |  | -0.0041837 | 0.000366 | 0 | 1 | -0.070187
| -0.000132 | 0.02 | -0.0205 | -2.05 | 490 | -0.0020918 |  | -0.0041837 | 0.000368 | 0 | 1 | -0.070187
| -0.00013 | 0.02 | -0.0205 | -2.05 | 490 | -0.0020918 |  | -0.0041837 | 0.00037 | 0 | 1 | -0.070187
| -0.000128 | 0.06 | -0.0605 | -6.05 | 490 | -0.0061735 |  | -0.012347 | 0.000372 | 0 | 1 | -0.070187
| -0.000126 | 0.04 | -0.0405 | -4.05 | 490 | -0.0041327 |  | -0.0082653 | 0.000374 | 0 | 1 | -0.070187
| -0.000124 | 0.08 | -0.0805 | -8.05 | 490 | -0.0082143 |  | -0.016429 | 0.000376 | 0 | 1 | -0.070187
| -0.000122 | 0.04 | -0.0405 | -4.05 | 490 | -0.0041327 |  | -0.0082653 | 0.000378 | 0 | 1 | -0.070187
| -0.00012 | 0.06 | -0.0605 | -6.05 | 490 | -0.0061735 |  | -0.012347 | 0.00038 | 0 | 1 | -0.070187
| -0.000118 | 0.06 | -0.0605 | -6.05 | 490 | -0.0061735 |  | -0.012347 | 0.000382 | 0 | 1 | -0.070187
| -0.000116 | 0.04 | -0.0405 | -4.05 | 490 | -0.0041327 |  | -0.0082653 | 0.000384 | 0 | 1 | -0.070187
| -0.000114 | 0.06 | -0.0605 | -6.05 | 490 | -0.0061735 |  | -0.012347 | 0.000386 | 0 | 1 | -0.070187
| -0.000112 | 0.02 | -0.0205 | -2.05 | 490 | -0.0020918 |  | -0.0041837 | 0.000388 | 0 | 1 | -0.070187
| -0.00011 | 0.02 | -0.0205 | -2.05 | 490 | -0.0020918 |  | -0.0041837 | 0.00039 | 0 | 1 | -0.070187
| -0.000108 | 0.02 | -0.0205 | -2.05 | 490 | -0.0020918 |  | -0.0041837 | 0.000392 | 0 | 1 | -0.070187
| -0.000106 | 0.04 | -0.0405 | -4.05 | 490 | -0.0041327 |  | -0.0082653 | 0.000394 | 0 | 1 | -0.070187
| -0.000104 | 0.08 | -0.0805 | -8.05 | 490 | -0.0082143 |  | -0.016429 | 0.000396 | 0 | 1 | -0.070187
| -0.000102 | 0.1 | -0.1005 | -10.05 | 490 | -0.010255 |  | -0.02051 | 0.000398 | 0 | 1 | -0.070187
| -0.0001 | 0.1 | -0.1005 | -10.05 | 490 | -0.010255 |  | -0.02051 | 0.0004 | 0 | 1 | -0.070187
| -9.8e-05 | 0.1 | -0.1005 | -10.05 | 490 | -0.010255 |  | -0.02051 | 0.000402 | 0 | 1 | -0.070187
| -9.6e-05 | 0.14 | -0.1405 | -14.05 | 490 | -0.014337 |  | -0.028673 | 0.000404 | 0 | 1 | -0.070187
| -9.4e-05 | 0.14 | -0.1405 | -14.05 | 490 | -0.014337 |  | -0.028673 | 0.000406 | 0 | 1 | -0.070187
| -9.2e-05 | 0.16 | -0.1605 | -16.05 | 490 | -0.016378 |  | -0.032755 | 0.000408 | 0 | 1 | -0.070187
| -9e-05 | 0.12 | -0.1205 | -12.05 | 490 | -0.012296 |  | -0.024592 | 0.00041 | 0 | 1 | -0.070187
| -8.8e-05 | 0.14 | -0.1405 | -14.05 | 490 | -0.014337 |  | -0.028673 | 0.000412 | 0 | 1 | -0.070187
| -8.6e-05 | 0.14 | -0.1405 | -14.05 | 490 | -0.014337 |  | -0.028673 | 0.000414 | 0 | 1 | -0.070187
| -8.4e-05 | 0.12 | -0.1205 | -12.05 | 490 | -0.012296 |  | -0.024592 | 0.000416 | 0 | 1 | -0.070187
| -8.2e-05 | 0.12 | -0.1205 | -12.05 | 490 | -0.012296 |  | -0.024592 | 0.000418 | 0 | 1 | -0.070187
| -8e-05 | 0.12 | -0.1205 | -12.05 | 490 | -0.012296 |  | -0.024592 | 0.00042 | 0 | 1 | -0.070187
| -7.8e-05 | 0.1 | -0.1005 | -10.05 | 490 | -0.010255 |  | -0.02051 | 0.000422 | 0 | 1 | -0.070187
| -7.6e-05 | 0.14 | -0.1405 | -14.05 | 490 | -0.014337 |  | -0.028673 | 0.000424 | 0 | 1 | -0.070187
| -7.4e-05 | 0.08 | -0.0805 | -8.05 | 490 | -0.0082143 |  | -0.016429 | 0.000426 | 0 | 1 | -0.070187
| -7.2e-05 | 0.08 | -0.0805 | -8.05 | 490 | -0.0082143 |  | -0.016429 | 0.000428 | 0 | 1 | -0.070187
| -7e-05 | 0.1 | -0.1005 | -10.05 | 490 | -0.010255 |  | -0.02051 | 0.00043 | 0 | 1 | -0.070187
| -6.8e-05 | 0.12 | -0.1205 | -12.05 | 490 | -0.012296 |  | -0.024592 | 0.000432 | 0 | 1 | -0.070187
| -6.6e-05 | 0.04 | -0.0405 | -4.05 | 490 | -0.0041327 |  | -0.0082653 | 0.000434 | 0 | 1 | -0.070187
| -6.4e-05 | 0.08 | -0.0805 | -8.05 | 490 | -0.0082143 |  | -0.016429 | 0.000436 | 0 | 1 | -0.070187
| -6.2e-05 | 0.08 | -0.0805 | -8.05 | 490 | -0.0082143 |  | -0.016429 | 0.000438 | 0 | 1 | -0.070187
| -6e-05 | 0.1 | -0.1005 | -10.05 | 490 | -0.010255 |  | -0.02051 | 0.00044 | 0 | 1 | -0.070187
| -5.8e-05 | 0.08 | -0.0805 | -8.05 | 490 | -0.0082143 |  | -0.016429 | 0.000442 | 0 | 1 | -0.070187
| -5.6e-05 | 0.06 | -0.0605 | -6.05 | 490 | -0.0061735 |  | -0.012347 | 0.000444 | 0 | 1 | -0.070187
| -5.4e-05 | 0.06 | -0.0605 | -6.05 | 490 | -0.0061735 |  | -0.012347 | 0.000446 | 0 | 1 | -0.070187
| -5.2e-05 | 0.1 | -0.1005 | -10.05 | 490 | -0.010255 |  | -0.02051 | 0.000448 | 0 | 1 | -0.070187
| -5e-05 | 0.1 | -0.1005 | -10.05 | 490 | -0.010255 |  | -0.02051 | 0.00045 | 0 | 1 | -0.070187
| -4.8e-05 | 0.12 | -0.1205 | -12.05 | 490 | -0.012296 |  | -0.024592 | 0.000452 | 0 | 1 | -0.070187
| -4.6e-05 | 0.1 | -0.1005 | -10.05 | 490 | -0.010255 |  | -0.02051 | 0.000454 | 0 | 1 | -0.070187
| -4.4e-05 | 0.14 | -0.1405 | -14.05 | 490 | -0.014337 |  | -0.028673 | 0.000456 | 0 | 1 | -0.070187
| -4.2e-05 | 0.12 | -0.1205 | -12.05 | 490 | -0.012296 |  | -0.024592 | 0.000458 | 0 | 1 | -0.070187
| -4e-05 | 0.14 | -0.1405 | -14.05 | 490 | -0.014337 |  | -0.028673 | 0.00046 | 0 | 1 | -0.070187
| -3.8e-05 | 0.1 | -0.1005 | -10.05 | 490 | -0.010255 |  | -0.02051 | 0.000462 | 0 | 1 | -0.070187
| -3.6e-05 | 0.1 | -0.1005 | -10.05 | 490 | -0.010255 |  | -0.02051 | 0.000464 | 0 | 1 | -0.070187
| -3.4e-05 | 0.08 | -0.0805 | -8.05 | 490 | -0.0082143 |  | -0.016429 | 0.000466 | 0 | 1 | -0.070187
| -3.2e-05 | 0.1 | -0.1005 | -10.05 | 490 | -0.010255 |  | -0.02051 | 0.000468 | 0 | 1 | -0.070187
| -3e-05 | 0.08 | -0.0805 | -8.05 | 490 | -0.0082143 |  | -0.016429 | 0.00047 | 0 | 1 | -0.070187
| -2.8e-05 | 0.1 | -0.1005 | -10.05 | 490 | -0.010255 |  | -0.02051 | 0.000472 | 0 | 1 | -0.070187
| -2.6e-05 | 0.12 | -0.1205 | -12.05 | 490 | -0.012296 |  | -0.024592 | 0.000474 | 0 | 1 | -0.070187
| -2.4e-05 | 0.1 | -0.1005 | -10.05 | 490 | -0.010255 |  | -0.02051 | 0.000476 | 0 | 1 | -0.070187
| -2.2e-05 | 0.1 | -0.1005 | -10.05 | 490 | -0.010255 |  | -0.02051 | 0.000478 | 0 | 1 | -0.070187
| -2e-05 | 0.08 | -0.0805 | -8.05 | 490 | -0.0082143 |  | -0.016429 | 0.00048 | 0 | 1 | -0.070187
| -1.8e-05 | 0.08 | -0.0805 | -8.05 | 490 | -0.0082143 |  | -0.016429 | 0.000482 | 0 | 1 | -0.070187
| -1.6e-05 | 0.12 | -0.1205 | -12.05 | 490 | -0.012296 |  | -0.024592 | 0.000484 | 0 | 1 | -0.070187
| -1.4e-05 | 0.12 | -0.1205 | -12.05 | 490 | -0.012296 |  | -0.024592 | 0.000486 | 0 | 1 | -0.070187
| -1.2e-05 | 0.14 | -0.1405 | -14.05 | 490 | -0.014337 |  | -0.028673 | 0.000488 | 0 | 1 | -0.070187
| -1e-05 | 0.12 | -0.1205 | -12.05 | 490 | -0.012296 |  | -0.024592 | 0.00049 | 0 | 1 | -0.070187
| -8e-06 | 0.1 | -0.1005 | -10.05 | 490 | -0.010255 |  | -0.02051 | 0.000492 | 0 | 1 | -0.070187
| -6e-06 | 0.12 | -0.1205 | -12.05 | 490 | -0.012296 |  | -0.024592 | 0.000494 | 0 | 1 | -0.070187
| -4e-06 | -0.08 | 0.0795 | 7.95 | 482.05 | 0.008246 |  | 0.016492 | 0.000496 | 0.0097557 | 0.98378 | -0.044234
| -2e-06 | -0.3 | 0.2995 | 29.95 | 460.05 | 0.032551 |  | 0.065102 | 0.000498 | 0.036683 | 0.93888 | 0.024315
| 0 | -0.52 | 0.5195 | 51.95 | 438.05 | 0.059297 |  | 0.11859 | 0.0005 | 0.065421 | 0.89398 | 0.088019
| 2e-06 | -0.66 | 0.6595 | 65.95 | 424.05 | 0.077762 |  | 0.15552 | 0.000502 | 0.084973 | 0.86541 | 0.12602
| 4e-06 | -0.64 | 0.6395 | 63.95 | 426.05 | 0.07505 |  | 0.1501 | 0.000504 | 0.082113 | 0.86949 | 0.12071
| 6e-06 | -0.7 | 0.6995 | 69.95 | 420.05 | 0.083264 |  | 0.16653 | 0.000506 | 0.090766 | 0.85724 | 0.13652
| 8e-06 | -0.72 | 0.7195 | 71.95 | 418.05 | 0.086054 |  | 0.17211 | 0.000508 | 0.093698 | 0.85316 | 0.14171
| 1e-05 | -0.68 | 0.6795 | 67.95 | 422.05 | 0.0805 |  | 0.161 | 0.00051 | 0.087857 | 0.86133 | 0.13129
| 1.2e-05 | -0.76 | 0.7595 | 75.95 | 414.05 | 0.091716 |  | 0.18343 | 0.000512 | 0.099638 | 0.845 | 0.15196
| 1.4e-05 | -0.7 | 0.6995 | 69.95 | 420.05 | 0.083264 |  | 0.16653 | 0.000514 | 0.090766 | 0.85724 | 0.13652
| 1.6e-05 | -0.68 | 0.6795 | 67.95 | 422.05 | 0.0805 |  | 0.161 | 0.000516 | 0.087857 | 0.86133 | 0.13129
| 1.8e-05 | -0.72 | 0.7195 | 71.95 | 418.05 | 0.086054 |  | 0.17211 | 0.000518 | 0.093698 | 0.85316 | 0.14171
| 2e-05 | -0.72 | 0.7195 | 71.95 | 418.05 | 0.086054 |  | 0.17211 | 0.00052 | 0.093698 | 0.85316 | 0.14171
| 2.2e-05 | -0.72 | 0.7195 | 71.95 | 418.05 | 0.086054 |  | 0.17211 | 0.000522 | 0.093698 | 0.85316 | 0.14171
| 2.4e-05 | -0.72 | 0.7195 | 71.95 | 418.05 | 0.086054 |  | 0.17211 | 0.000524 | 0.093698 | 0.85316 | 0.14171
| 2.6e-05 | -0.72 | 0.7195 | 71.95 | 418.05 | 0.086054 |  | 0.17211 | 0.000526 | 0.093698 | 0.85316 | 0.14171
| 2.8e-05 | -0.76 | 0.7595 | 75.95 | 414.05 | 0.091716 |  | 0.18343 | 0.000528 | 0.099638 | 0.845 | 0.15196
| 3e-05 | -0.74 | 0.7395 | 73.95 | 416.05 | 0.088872 |  | 0.17774 | 0.00053 | 0.096655 | 0.84908 | 0.14685
| 3.2e-05 | -0.78 | 0.7795 | 77.95 | 412.05 | 0.094588 |  | 0.18918 | 0.000532 | 0.10265 | 0.84092 | 0.15703
| 3.4e-05 | -0.74 | 0.7395 | 73.95 | 416.05 | 0.088872 |  | 0.17774 | 0.000534 | 0.096655 | 0.84908 | 0.14685
| 3.6e-05 | -0.76 | 0.7595 | 75.95 | 414.05 | 0.091716 |  | 0.18343 | 0.000536 | 0.099638 | 0.845 | 0.15196
| 3.8e-05 | -0.76 | 0.7595 | 75.95 | 414.05 | 0.091716 |  | 0.18343 | 0.000538 | 0.099638 | 0.845 | 0.15196
| 4e-05 | -0.74 | 0.7395 | 73.95 | 416.05 | 0.088872 |  | 0.17774 | 0.00054 | 0.096655 | 0.84908 | 0.14685
| 4.2e-05 | -0.78 | 0.7795 | 77.95 | 412.05 | 0.094588 |  | 0.18918 | 0.000542 | 0.10265 | 0.84092 | 0.15703
| 4.4e-05 | -0.8 | 0.7995 | 79.95 | 410.05 | 0.097488 |  | 0.19498 | 0.000544 | 0.10568 | 0.83684 | 0.16206
| 4.6e-05 | -0.82 | 0.8195 | 81.95 | 408.05 | 0.10042 |  | 0.20083 | 0.000546 | 0.10874 | 0.83276 | 0.16705
| 4.8e-05 | -0.86 | 0.8595 | 85.95 | 404.05 | 0.10636 |  | 0.21272 | 0.000548 | 0.11494 | 0.82459 | 0.1769
| 5e-05 | -0.86 | 0.8595 | 85.95 | 404.05 | 0.10636 |  | 0.21272 | 0.00055 | 0.11494 | 0.82459 | 0.1769
| 5.2e-05 | -0.84 | 0.8395 | 83.95 | 406.05 | 0.10337 |  | 0.20675 | 0.000552 | 0.11183 | 0.82867 | 0.17199
| 5.4e-05 | -0.84 | 0.8395 | 83.95 | 406.05 | 0.10337 |  | 0.20675 | 0.000554 | 0.11183 | 0.82867 | 0.17199
| 5.6e-05 | -0.86 | 0.8595 | 85.95 | 404.05 | 0.10636 |  | 0.21272 | 0.000556 | 0.11494 | 0.82459 | 0.1769
| 5.8e-05 | -0.8 | 0.7995 | 79.95 | 410.05 | 0.097488 |  | 0.19498 | 0.000558 | 0.10568 | 0.83684 | 0.16206
| 6e-05 | -0.8 | 0.7995 | 79.95 | 410.05 | 0.097488 |  | 0.19498 | 0.00056 | 0.10568 | 0.83684 | 0.16206
| 6.2e-05 | -0.82 | 0.8195 | 81.95 | 408.05 | 0.10042 |  | 0.20083 | 0.000562 | 0.10874 | 0.83276 | 0.16705
| 6.4e-05 | -0.8 | 0.7995 | 79.95 | 410.05 | 0.097488 |  | 0.19498 | 0.000564 | 0.10568 | 0.83684 | 0.16206
| 6.6e-05 | -0.78 | 0.7795 | 77.95 | 412.05 | 0.094588 |  | 0.18918 | 0.000566 | 0.10265 | 0.84092 | 0.15703
| 6.8e-05 | -0.78 | 0.7795 | 77.95 | 412.05 | 0.094588 |  | 0.18918 | 0.000568 | 0.10265 | 0.84092 | 0.15703
| 7e-05 | -0.82 | 0.8195 | 81.95 | 408.05 | 0.10042 |  | 0.20083 | 0.00057 | 0.10874 | 0.83276 | 0.16705
| 7.2e-05 | -0.8 | 0.7995 | 79.95 | 410.05 | 0.097488 |  | 0.19498 | 0.000572 | 0.10568 | 0.83684 | 0.16206
| 7.4e-05 | -0.8 | 0.7995 | 79.95 | 410.05 | 0.097488 |  | 0.19498 | 0.000574 | 0.10568 | 0.83684 | 0.16206
| 7.6e-05 | -0.82 | 0.8195 | 81.95 | 408.05 | 0.10042 |  | 0.20083 | 0.000576 | 0.10874 | 0.83276 | 0.16705
| 7.8e-05 | -0.84 | 0.8395 | 83.95 | 406.05 | 0.10337 |  | 0.20675 | 0.000578 | 0.11183 | 0.82867 | 0.17199
| 8e-05 | -0.84 | 0.8395 | 83.95 | 406.05 | 0.10337 |  | 0.20675 | 0.00058 | 0.11183 | 0.82867 | 0.17199
| 8.2e-05 | -0.84 | 0.8395 | 83.95 | 406.05 | 0.10337 |  | 0.20675 | 0.000582 | 0.11183 | 0.82867 | 0.17199
| 8.4e-05 | -0.84 | 0.8395 | 83.95 | 406.05 | 0.10337 |  | 0.20675 | 0.000584 | 0.11183 | 0.82867 | 0.17199
| 8.6e-05 | -0.86 | 0.8595 | 85.95 | 404.05 | 0.10636 |  | 0.21272 | 0.000586 | 0.11494 | 0.82459 | 0.1769
| 8.8e-05 | -0.84 | 0.8395 | 83.95 | 406.05 | 0.10337 |  | 0.20675 | 0.000588 | 0.11183 | 0.82867 | 0.17199
| 9e-05 | -0.86 | 0.8595 | 85.95 | 404.05 | 0.10636 |  | 0.21272 | 0.00059 | 0.11494 | 0.82459 | 0.1769
| 9.2e-05 | -0.9 | 0.8995 | 89.95 | 400.05 | 0.11242 |  | 0.22485 | 0.000592 | 0.12126 | 0.81643 | 0.1866
| 9.4e-05 | -0.9 | 0.8995 | 89.95 | 400.05 | 0.11242 |  | 0.22485 | 0.000594 | 0.12126 | 0.81643 | 0.1866
| 9.6e-05 | -0.86 | 0.8595 | 85.95 | 404.05 | 0.10636 |  | 0.21272 | 0.000596 | 0.11494 | 0.82459 | 0.1769
| 9.8e-05 | -0.9 | 0.8995 | 89.95 | 400.05 | 0.11242 |  | 0.22485 | 0.000598 | 0.12126 | 0.81643 | 0.1866
| 0.0001 | -0.88 | 0.8795 | 87.95 | 402.05 | 0.10938 |  | 0.21875 | 0.0006 | 0.11809 | 0.82051 | 0.18177
| 0.000102 | -0.88 | 0.8795 | 87.95 | 402.05 | 0.10938 |  | 0.21875 | 0.000602 | 0.11809 | 0.82051 | 0.18177
| 0.000104 | -0.86 | 0.8595 | 85.95 | 404.05 | 0.10636 |  | 0.21272 | 0.000604 | 0.11494 | 0.82459 | 0.1769
| 0.000106 | -0.84 | 0.8395 | 83.95 | 406.05 | 0.10337 |  | 0.20675 | 0.000606 | 0.11183 | 0.82867 | 0.17199
| 0.000108 | -0.86 | 0.8595 | 85.95 | 404.05 | 0.10636 |  | 0.21272 | 0.000608 | 0.11494 | 0.82459 | 0.1769
| 0.00011 | -0.86 | 0.8595 | 85.95 | 404.05 | 0.10636 |  | 0.21272 | 0.00061 | 0.11494 | 0.82459 | 0.1769
| 0.000112 | -0.86 | 0.8595 | 85.95 | 404.05 | 0.10636 |  | 0.21272 | 0.000612 | 0.11494 | 0.82459 | 0.1769
| 0.000114 | -0.88 | 0.8795 | 87.95 | 402.05 | 0.10938 |  | 0.21875 | 0.000614 | 0.11809 | 0.82051 | 0.18177
| 0.000116 | -0.88 | 0.8795 | 87.95 | 402.05 | 0.10938 |  | 0.21875 | 0.000616 | 0.11809 | 0.82051 | 0.18177
| 0.000118 | -0.9 | 0.8995 | 89.95 | 400.05 | 0.11242 |  | 0.22485 | 0.000618 | 0.12126 | 0.81643 | 0.1866
| 0.00012 | -0.94 | 0.9395 | 93.95 | 396.05 | 0.11861 |  | 0.23722 | 0.00062 | 0.12769 | 0.80827 | 0.19614
| 0.000122 | -0.9 | 0.8995 | 89.95 | 400.05 | 0.11242 |  | 0.22485 | 0.000622 | 0.12126 | 0.81643 | 0.1866
| 0.000124 | -0.94 | 0.9395 | 93.95 | 396.05 | 0.11861 |  | 0.23722 | 0.000624 | 0.12769 | 0.80827 | 0.19614
| 0.000126 | -0.94 | 0.9395 | 93.95 | 396.05 | 0.11861 |  | 0.23722 | 0.000626 | 0.12769 | 0.80827 | 0.19614
| 0.000128 | -0.96 | 0.9595 | 95.95 | 394.05 | 0.12175 |  | 0.2435 | 0.000628 | 0.13094 | 0.80418 | 0.20085
| 0.00013 | -0.96 | 0.9595 | 95.95 | 394.05 | 0.12175 |  | 0.2435 | 0.00063 | 0.13094 | 0.80418 | 0.20085
| 0.000132 | -0.96 | 0.9595 | 95.95 | 394.05 | 0.12175 |  | 0.2435 | 0.000632 | 0.13094 | 0.80418 | 0.20085
| 0.000134 | -0.98 | 0.9795 | 97.95 | 392.05 | 0.12492 |  | 0.24984 | 0.000634 | 0.13423 | 0.8001 | 0.20552
| 0.000136 | -0.98 | 0.9795 | 97.95 | 392.05 | 0.12492 |  | 0.24984 | 0.000636 | 0.13423 | 0.8001 | 0.20552
| 0.000138 | -0.96 | 0.9595 | 95.95 | 394.05 | 0.12175 |  | 0.2435 | 0.000638 | 0.13094 | 0.80418 | 0.20085
| 0.00014 | -0.98 | 0.9795 | 97.95 | 392.05 | 0.12492 |  | 0.24984 | 0.00064 | 0.13423 | 0.8001 | 0.20552
| 0.000142 | -0.94 | 0.9395 | 93.95 | 396.05 | 0.11861 |  | 0.23722 | 0.000642 | 0.12769 | 0.80827 | 0.19614
| 0.000144 | -0.96 | 0.9595 | 95.95 | 394.05 | 0.12175 |  | 0.2435 | 0.000644 | 0.13094 | 0.80418 | 0.20085
| 0.000146 | -0.98 | 0.9795 | 97.95 | 392.05 | 0.12492 |  | 0.24984 | 0.000646 | 0.13423 | 0.8001 | 0.20552
| 0.000148 | -1.02 | 1.0195 | 101.95 | 388.05 | 0.13136 |  | 0.26272 | 0.000648 | 0.1409 | 0.79194 | 0.21475
| 0.00015 | -1 | 0.9995 | 99.95 | 390.05 | 0.12812 |  | 0.25625 | 0.00065 | 0.13755 | 0.79602 | 0.21015
| 0.000152 | -1 | 0.9995 | 99.95 | 390.05 | 0.12812 |  | 0.25625 | 0.000652 | 0.13755 | 0.79602 | 0.21015
| 0.000154 | -0.98 | 0.9795 | 97.95 | 392.05 | 0.12492 |  | 0.24984 | 0.000654 | 0.13423 | 0.8001 | 0.20552
| 0.000156 | -1 | 0.9995 | 99.95 | 390.05 | 0.12812 |  | 0.25625 | 0.000656 | 0.13755 | 0.79602 | 0.21015
| 0.000158 | -0.98 | 0.9795 | 97.95 | 392.05 | 0.12492 |  | 0.24984 | 0.000658 | 0.13423 | 0.8001 | 0.20552
| 0.00016 | -1 | 0.9995 | 99.95 | 390.05 | 0.12812 |  | 0.25625 | 0.00066 | 0.13755 | 0.79602 | 0.21015
| 0.000162 | -1 | 0.9995 | 99.95 | 390.05 | 0.12812 |  | 0.25625 | 0.000662 | 0.13755 | 0.79602 | 0.21015
| 0.000164 | -1.02 | 1.0195 | 101.95 | 388.05 | 0.13136 |  | 0.26272 | 0.000664 | 0.1409 | 0.79194 | 0.21475
| 0.000166 | -1.02 | 1.0195 | 101.95 | 388.05 | 0.13136 |  | 0.26272 | 0.000666 | 0.1409 | 0.79194 | 0.21475
| 0.000168 | -1.02 | 1.0195 | 101.95 | 388.05 | 0.13136 |  | 0.26272 | 0.000668 | 0.1409 | 0.79194 | 0.21475
| 0.00017 | -1.02 | 1.0195 | 101.95 | 388.05 | 0.13136 |  | 0.26272 | 0.00067 | 0.1409 | 0.79194 | 0.21475
| 0.000172 | -0.98 | 0.9795 | 97.95 | 392.05 | 0.12492 |  | 0.24984 | 0.000672 | 0.13423 | 0.8001 | 0.20552
| 0.000174 | -1.02 | 1.0195 | 101.95 | 388.05 | 0.13136 |  | 0.26272 | 0.000674 | 0.1409 | 0.79194 | 0.21475
| 0.000176 | -1.02 | 1.0195 | 101.95 | 388.05 | 0.13136 |  | 0.26272 | 0.000676 | 0.1409 | 0.79194 | 0.21475
| 0.000178 | -1.04 | 1.0395 | 103.95 | 386.05 | 0.13463 |  | 0.26927 | 0.000678 | 0.14429 | 0.78786 | 0.2193
| 0.00018 | -1.02 | 1.0195 | 101.95 | 388.05 | 0.13136 |  | 0.26272 | 0.00068 | 0.1409 | 0.79194 | 0.21475
| 0.000182 | -1.02 | 1.0195 | 101.95 | 388.05 | 0.13136 |  | 0.26272 | 0.000682 | 0.1409 | 0.79194 | 0.21475
| 0.000184 | -1.02 | 1.0195 | 101.95 | 388.05 | 0.13136 |  | 0.26272 | 0.000684 | 0.1409 | 0.79194 | 0.21475
| 0.000186 | -0.98 | 0.9795 | 97.95 | 392.05 | 0.12492 |  | 0.24984 | 0.000686 | 0.13423 | 0.8001 | 0.20552
| 0.000188 | -1 | 0.9995 | 99.95 | 390.05 | 0.12812 |  | 0.25625 | 0.000688 | 0.13755 | 0.79602 | 0.21015
| 0.00019 | -0.98 | 0.9795 | 97.95 | 392.05 | 0.12492 |  | 0.24984 | 0.00069 | 0.13423 | 0.8001 | 0.20552
| 0.000192 | -0.98 | 0.9795 | 97.95 | 392.05 | 0.12492 |  | 0.24984 | 0.000692 | 0.13423 | 0.8001 | 0.20552
| 0.000194 | -0.98 | 0.9795 | 97.95 | 392.05 | 0.12492 |  | 0.24984 | 0.000694 | 0.13423 | 0.8001 | 0.20552
| 0.000196 | -1 | 0.9995 | 99.95 | 390.05 | 0.12812 |  | 0.25625 | 0.000696 | 0.13755 | 0.79602 | 0.21015
| 0.000198 | -1.02 | 1.0195 | 101.95 | 388.05 | 0.13136 |  | 0.26272 | 0.000698 | 0.1409 | 0.79194 | 0.21475
| 0.0002 | -1.04 | 1.0395 | 103.95 | 386.05 | 0.13463 |  | 0.26927 | 0.0007 | 0.14429 | 0.78786 | 0.2193
| 0.000202 | -1.02 | 1.0195 | 101.95 | 388.05 | 0.13136 |  | 0.26272 | 0.000702 | 0.1409 | 0.79194 | 0.21475
| 0.000204 | -1.02 | 1.0195 | 101.95 | 388.05 | 0.13136 |  | 0.26272 | 0.000704 | 0.1409 | 0.79194 | 0.21475
| 0.000206 | -1 | 0.9995 | 99.95 | 390.05 | 0.12812 |  | 0.25625 | 0.000706 | 0.13755 | 0.79602 | 0.21015
| 0.000208 | -1 | 0.9995 | 99.95 | 390.05 | 0.12812 |  | 0.25625 | 0.000708 | 0.13755 | 0.79602 | 0.21015
| 0.00021 | -1 | 0.9995 | 99.95 | 390.05 | 0.12812 |  | 0.25625 | 0.00071 | 0.13755 | 0.79602 | 0.21015
| 0.000212 | -1 | 0.9995 | 99.95 | 390.05 | 0.12812 |  | 0.25625 | 0.000712 | 0.13755 | 0.79602 | 0.21015
| 0.000214 | -1 | 0.9995 | 99.95 | 390.05 | 0.12812 |  | 0.25625 | 0.000714 | 0.13755 | 0.79602 | 0.21015
| 0.000216 | -1 | 0.9995 | 99.95 | 390.05 | 0.12812 |  | 0.25625 | 0.000716 | 0.13755 | 0.79602 | 0.21015
| 0.000218 | -1 | 0.9995 | 99.95 | 390.05 | 0.12812 |  | 0.25625 | 0.000718 | 0.13755 | 0.79602 | 0.21015
| 0.00022 | -1 | 0.9995 | 99.95 | 390.05 | 0.12812 |  | 0.25625 | 0.00072 | 0.13755 | 0.79602 | 0.21015
| 0.000222 | -1 | 0.9995 | 99.95 | 390.05 | 0.12812 |  | 0.25625 | 0.000722 | 0.13755 | 0.79602 | 0.21015
| 0.000224 | -1 | 0.9995 | 99.95 | 390.05 | 0.12812 |  | 0.25625 | 0.000724 | 0.13755 | 0.79602 | 0.21015
| 0.000226 | -1 | 0.9995 | 99.95 | 390.05 | 0.12812 |  | 0.25625 | 0.000726 | 0.13755 | 0.79602 | 0.21015
| 0.000228 | -0.98 | 0.9795 | 97.95 | 392.05 | 0.12492 |  | 0.24984 | 0.000728 | 0.13423 | 0.8001 | 0.20552
| 0.00023 | -1 | 0.9995 | 99.95 | 390.05 | 0.12812 |  | 0.25625 | 0.00073 | 0.13755 | 0.79602 | 0.21015
| 0.000232 | -1 | 0.9995 | 99.95 | 390.05 | 0.12812 |  | 0.25625 | 0.000732 | 0.13755 | 0.79602 | 0.21015
| 0.000234 | -1 | 0.9995 | 99.95 | 390.05 | 0.12812 |  | 0.25625 | 0.000734 | 0.13755 | 0.79602 | 0.21015
| 0.000236 | -1.02 | 1.0195 | 101.95 | 388.05 | 0.13136 |  | 0.26272 | 0.000736 | 0.1409 | 0.79194 | 0.21475
| 0.000238 | -0.98 | 0.9795 | 97.95 | 392.05 | 0.12492 |  | 0.24984 | 0.000738 | 0.13423 | 0.8001 | 0.20552
| 0.00024 | -0.98 | 0.9795 | 97.95 | 392.05 | 0.12492 |  | 0.24984 | 0.00074 | 0.13423 | 0.8001 | 0.20552
| 0.000242 | -0.98 | 0.9795 | 97.95 | 392.05 | 0.12492 |  | 0.24984 | 0.000742 | 0.13423 | 0.8001 | 0.20552
| 0.000244 | -0.98 | 0.9795 | 97.95 | 392.05 | 0.12492 |  | 0.24984 | 0.000744 | 0.13423 | 0.8001 | 0.20552
| 0.000246 | -1 | 0.9995 | 99.95 | 390.05 | 0.12812 |  | 0.25625 | 0.000746 | 0.13755 | 0.79602 | 0.21015
| 0.000248 | -0.96 | 0.9595 | 95.95 | 394.05 | 0.12175 |  | 0.2435 | 0.000748 | 0.13094 | 0.80418 | 0.20085
| 0.00025 | -0.98 | 0.9795 | 97.95 | 392.05 | 0.12492 |  | 0.24984 | 0.00075 | 0.13423 | 0.8001 | 0.20552
| 0.000252 | -0.98 | 0.9795 | 97.95 | 392.05 | 0.12492 |  | 0.24984 | 0.000752 | 0.13423 | 0.8001 | 0.20552
| 0.000254 | -0.98 | 0.9795 | 97.95 | 392.05 | 0.12492 |  | 0.24984 | 0.000754 | 0.13423 | 0.8001 | 0.20552
| 0.000256 | -0.98 | 0.9795 | 97.95 | 392.05 | 0.12492 |  | 0.24984 | 0.000756 | 0.13423 | 0.8001 | 0.20552
| 0.000258 | -0.96 | 0.9595 | 95.95 | 394.05 | 0.12175 |  | 0.2435 | 0.000758 | 0.13094 | 0.80418 | 0.20085
| 0.00026 | -0.96 | 0.9595 | 95.95 | 394.05 | 0.12175 |  | 0.2435 | 0.00076 | 0.13094 | 0.80418 | 0.20085
| 0.000262 | -0.96 | 0.9595 | 95.95 | 394.05 | 0.12175 |  | 0.2435 | 0.000762 | 0.13094 | 0.80418 | 0.20085
| 0.000264 | -0.94 | 0.9395 | 93.95 | 396.05 | 0.11861 |  | 0.23722 | 0.000764 | 0.12769 | 0.80827 | 0.19614
| 0.000266 | -0.96 | 0.9595 | 95.95 | 394.05 | 0.12175 |  | 0.2435 | 0.000766 | 0.13094 | 0.80418 | 0.20085
| 0.000268 | -0.96 | 0.9595 | 95.95 | 394.05 | 0.12175 |  | 0.2435 | 0.000768 | 0.13094 | 0.80418 | 0.20085
| 0.00027 | -0.94 | 0.9395 | 93.95 | 396.05 | 0.11861 |  | 0.23722 | 0.00077 | 0.12769 | 0.80827 | 0.19614
| 0.000272 | -0.92 | 0.9195 | 91.95 | 398.05 | 0.1155 |  | 0.231 | 0.000772 | 0.12446 | 0.81235 | 0.19139
| 0.000274 | -0.94 | 0.9395 | 93.95 | 396.05 | 0.11861 |  | 0.23722 | 0.000774 | 0.12769 | 0.80827 | 0.19614
| 0.000276 | -0.94 | 0.9395 | 93.95 | 396.05 | 0.11861 |  | 0.23722 | 0.000776 | 0.12769 | 0.80827 | 0.19614
| 0.000278 | -0.94 | 0.9395 | 93.95 | 396.05 | 0.11861 |  | 0.23722 | 0.000778 | 0.12769 | 0.80827 | 0.19614
| 0.00028 | -0.94 | 0.9395 | 93.95 | 396.05 | 0.11861 |  | 0.23722 | 0.00078 | 0.12769 | 0.80827 | 0.19614
| 0.000282 | -0.94 | 0.9395 | 93.95 | 396.05 | 0.11861 |  | 0.23722 | 0.000782 | 0.12769 | 0.80827 | 0.19614
| 0.000284 | -0.94 | 0.9395 | 93.95 | 396.05 | 0.11861 |  | 0.23722 | 0.000784 | 0.12769 | 0.80827 | 0.19614
| 0.000286 | -0.94 | 0.9395 | 93.95 | 396.05 | 0.11861 |  | 0.23722 | 0.000786 | 0.12769 | 0.80827 | 0.19614
| 0.000288 | -0.92 | 0.9195 | 91.95 | 398.05 | 0.1155 |  | 0.231 | 0.000788 | 0.12446 | 0.81235 | 0.19139
| 0.00029 | -0.94 | 0.9395 | 93.95 | 396.05 | 0.11861 |  | 0.23722 | 0.00079 | 0.12769 | 0.80827 | 0.19614
| 0.000292 | -0.94 | 0.9395 | 93.95 | 396.05 | 0.11861 |  | 0.23722 | 0.000792 | 0.12769 | 0.80827 | 0.19614
| 0.000294 | -0.94 | 0.9395 | 93.95 | 396.05 | 0.11861 |  | 0.23722 | 0.000794 | 0.12769 | 0.80827 | 0.19614
| 0.000296 | -0.96 | 0.9595 | 95.95 | 394.05 | 0.12175 |  | 0.2435 | 0.000796 | 0.13094 | 0.80418 | 0.20085
| 0.000298 | -0.96 | 0.9595 | 95.95 | 394.05 | 0.12175 |  | 0.2435 | 0.000798 | 0.13094 | 0.80418 | 0.20085
| 0.0003 | -0.94 | 0.9395 | 93.95 | 396.05 | 0.11861 |  | 0.23722 | 0.0008 | 0.12769 | 0.80827 | 0.19614
| 0.000302 | -0.94 | 0.9395 | 93.95 | 396.05 | 0.11861 |  | 0.23722 | 0.000802 | 0.12769 | 0.80827 | 0.19614
| 0.000304 | -0.96 | 0.9595 | 95.95 | 394.05 | 0.12175 |  | 0.2435 | 0.000804 | 0.13094 | 0.80418 | 0.20085
| 0.000306 | -0.94 | 0.9395 | 93.95 | 396.05 | 0.11861 |  | 0.23722 | 0.000806 | 0.12769 | 0.80827 | 0.19614
| 0.000308 | -0.96 | 0.9595 | 95.95 | 394.05 | 0.12175 |  | 0.2435 | 0.000808 | 0.13094 | 0.80418 | 0.20085
| 0.00031 | -0.94 | 0.9395 | 93.95 | 396.05 | 0.11861 |  | 0.23722 | 0.00081 | 0.12769 | 0.80827 | 0.19614
| 0.000312 | -0.96 | 0.9595 | 95.95 | 394.05 | 0.12175 |  | 0.2435 | 0.000812 | 0.13094 | 0.80418 | 0.20085
| 0.000314 | -0.96 | 0.9595 | 95.95 | 394.05 | 0.12175 |  | 0.2435 | 0.000814 | 0.13094 | 0.80418 | 0.20085
| 0.000316 | -0.98 | 0.9795 | 97.95 | 392.05 | 0.12492 |  | 0.24984 | 0.000816 | 0.13423 | 0.8001 | 0.20552
| 0.000318 | -0.98 | 0.9795 | 97.95 | 392.05 | 0.12492 |  | 0.24984 | 0.000818 | 0.13423 | 0.8001 | 0.20552
| 0.00032 | -0.98 | 0.9795 | 97.95 | 392.05 | 0.12492 |  | 0.24984 | 0.00082 | 0.13423 | 0.8001 | 0.20552
| 0.000322 | -0.98 | 0.9795 | 97.95 | 392.05 | 0.12492 |  | 0.24984 | 0.000822 | 0.13423 | 0.8001 | 0.20552
| 0.000324 | -0.98 | 0.9795 | 97.95 | 392.05 | 0.12492 |  | 0.24984 | 0.000824 | 0.13423 | 0.8001 | 0.20552
| 0.000326 | -0.98 | 0.9795 | 97.95 | 392.05 | 0.12492 |  | 0.24984 | 0.000826 | 0.13423 | 0.8001 | 0.20552
| 0.000328 | -0.98 | 0.9795 | 97.95 | 392.05 | 0.12492 |  | 0.24984 | 0.000828 | 0.13423 | 0.8001 | 0.20552
| 0.00033 | -0.98 | 0.9795 | 97.95 | 392.05 | 0.12492 |  | 0.24984 | 0.00083 | 0.13423 | 0.8001 | 0.20552
| 0.000332 | -0.96 | 0.9595 | 95.95 | 394.05 | 0.12175 |  | 0.2435 | 0.000832 | 0.13094 | 0.80418 | 0.20085
| 0.000334 | -0.94 | 0.9395 | 93.95 | 396.05 | 0.11861 |  | 0.23722 | 0.000834 | 0.12769 | 0.80827 | 0.19614
| 0.000336 | -0.94 | 0.9395 | 93.95 | 396.05 | 0.11861 |  | 0.23722 | 0.000836 | 0.12769 | 0.80827 | 0.19614
| 0.000338 | -0.94 | 0.9395 | 93.95 | 396.05 | 0.11861 |  | 0.23722 | 0.000838 | 0.12769 | 0.80827 | 0.19614
| 0.00034 | -0.94 | 0.9395 | 93.95 | 396.05 | 0.11861 |  | 0.23722 | 0.00084 | 0.12769 | 0.80827 | 0.19614
| 0.000342 | -0.94 | 0.9395 | 93.95 | 396.05 | 0.11861 |  | 0.23722 | 0.000842 | 0.12769 | 0.80827 | 0.19614
| 0.000344 | -0.96 | 0.9595 | 95.95 | 394.05 | 0.12175 |  | 0.2435 | 0.000844 | 0.13094 | 0.80418 | 0.20085
| 0.000346 | -0.94 | 0.9395 | 93.95 | 396.05 | 0.11861 |  | 0.23722 | 0.000846 | 0.12769 | 0.80827 | 0.19614
| 0.000348 | -0.96 | 0.9595 | 95.95 | 394.05 | 0.12175 |  | 0.2435 | 0.000848 | 0.13094 | 0.80418 | 0.20085
| 0.00035 | -0.94 | 0.9395 | 93.95 | 396.05 | 0.11861 |  | 0.23722 | 0.00085 | 0.12769 | 0.80827 | 0.19614
| 0.000352 | -0.94 | 0.9395 | 93.95 | 396.05 | 0.11861 |  | 0.23722 | 0.000852 | 0.12769 | 0.80827 | 0.19614
| 0.000354 | -0.94 | 0.9395 | 93.95 | 396.05 | 0.11861 |  | 0.23722 | 0.000854 | 0.12769 | 0.80827 | 0.19614
| 0.000356 | -0.92 | 0.9195 | 91.95 | 398.05 | 0.1155 |  | 0.231 | 0.000856 | 0.12446 | 0.81235 | 0.19139
| 0.000358 | -0.94 | 0.9395 | 93.95 | 396.05 | 0.11861 |  | 0.23722 | 0.000858 | 0.12769 | 0.80827 | 0.19614
| 0.00036 | -0.94 | 0.9395 | 93.95 | 396.05 | 0.11861 |  | 0.23722 | 0.00086 | 0.12769 | 0.80827 | 0.19614
| 0.000362 | -0.94 | 0.9395 | 93.95 | 396.05 | 0.11861 |  | 0.23722 | 0.000862 | 0.12769 | 0.80827 | 0.19614
| 0.000364 | -0.94 | 0.9395 | 93.95 | 396.05 | 0.11861 |  | 0.23722 | 0.000864 | 0.12769 | 0.80827 | 0.19614
| 0.000366 | -0.96 | 0.9595 | 95.95 | 394.05 | 0.12175 |  | 0.2435 | 0.000866 | 0.13094 | 0.80418 | 0.20085
| 0.000368 | -0.94 | 0.9395 | 93.95 | 396.05 | 0.11861 |  | 0.23722 | 0.000868 | 0.12769 | 0.80827 | 0.19614
| 0.00037 | -0.94 | 0.9395 | 93.95 | 396.05 | 0.11861 |  | 0.23722 | 0.00087 | 0.12769 | 0.80827 | 0.19614
| 0.000372 | -0.94 | 0.9395 | 93.95 | 396.05 | 0.11861 |  | 0.23722 | 0.000872 | 0.12769 | 0.80827 | 0.19614
| 0.000374 | -0.94 | 0.9395 | 93.95 | 396.05 | 0.11861 |  | 0.23722 | 0.000874 | 0.12769 | 0.80827 | 0.19614
| 0.000376 | -0.94 | 0.9395 | 93.95 | 396.05 | 0.11861 |  | 0.23722 | 0.000876 | 0.12769 | 0.80827 | 0.19614
| 0.000378 | -0.94 | 0.9395 | 93.95 | 396.05 | 0.11861 |  | 0.23722 | 0.000878 | 0.12769 | 0.80827 | 0.19614
| 0.00038 | -0.96 | 0.9595 | 95.95 | 394.05 | 0.12175 |  | 0.2435 | 0.00088 | 0.13094 | 0.80418 | 0.20085
| 0.000382 | -0.94 | 0.9395 | 93.95 | 396.05 | 0.11861 |  | 0.23722 | 0.000882 | 0.12769 | 0.80827 | 0.19614
| 0.000384 | -0.94 | 0.9395 | 93.95 | 396.05 | 0.11861 |  | 0.23722 | 0.000884 | 0.12769 | 0.80827 | 0.19614
| 0.000386 | -0.92 | 0.9195 | 91.95 | 398.05 | 0.1155 |  | 0.231 | 0.000886 | 0.12446 | 0.81235 | 0.19139
| 0.000388 | -0.9 | 0.8995 | 89.95 | 400.05 | 0.11242 |  | 0.22485 | 0.000888 | 0.12126 | 0.81643 | 0.1866
| 0.00039 | -0.9 | 0.8995 | 89.95 | 400.05 | 0.11242 |  | 0.22485 | 0.00089 | 0.12126 | 0.81643 | 0.1866
| 0.000392 | -0.9 | 0.8995 | 89.95 | 400.05 | 0.11242 |  | 0.22485 | 0.000892 | 0.12126 | 0.81643 | 0.1866
| 0.000394 | -0.9 | 0.8995 | 89.95 | 400.05 | 0.11242 |  | 0.22485 | 0.000894 | 0.12126 | 0.81643 | 0.1866
| 0.000396 | -0.92 | 0.9195 | 91.95 | 398.05 | 0.1155 |  | 0.231 | 0.000896 | 0.12446 | 0.81235 | 0.19139
| 0.000398 | -0.9 | 0.8995 | 89.95 | 400.05 | 0.11242 |  | 0.22485 | 0.000898 | 0.12126 | 0.81643 | 0.1866
| 0.0004 | -0.92 | 0.9195 | 91.95 | 398.05 | 0.1155 |  | 0.231 | 0.0009 | 0.12446 | 0.81235 | 0.19139
| 0.000402 | -0.92 | 0.9195 | 91.95 | 398.05 | 0.1155 |  | 0.231 | 0.000902 | 0.12446 | 0.81235 | 0.19139
| 0.000404 | -0.9 | 0.8995 | 89.95 | 400.05 | 0.11242 |  | 0.22485 | 0.000904 | 0.12126 | 0.81643 | 0.1866
| 0.000406 | -0.92 | 0.9195 | 91.95 | 398.05 | 0.1155 |  | 0.231 | 0.000906 | 0.12446 | 0.81235 | 0.19139
| 0.000408 | -0.9 | 0.8995 | 89.95 | 400.05 | 0.11242 |  | 0.22485 | 0.000908 | 0.12126 | 0.81643 | 0.1866
| 0.00041 | -0.9 | 0.8995 | 89.95 | 400.05 | 0.11242 |  | 0.22485 | 0.00091 | 0.12126 | 0.81643 | 0.1866
| 0.000412 | -0.94 | 0.9395 | 93.95 | 396.05 | 0.11861 |  | 0.23722 | 0.000912 | 0.12769 | 0.80827 | 0.19614
| 0.000414 | -0.94 | 0.9395 | 93.95 | 396.05 | 0.11861 |  | 0.23722 | 0.000914 | 0.12769 | 0.80827 | 0.19614
| 0.000416 | -0.92 | 0.9195 | 91.95 | 398.05 | 0.1155 |  | 0.231 | 0.000916 | 0.12446 | 0.81235 | 0.19139
| 0.000418 | -0.92 | 0.9195 | 91.95 | 398.05 | 0.1155 |  | 0.231 | 0.000918 | 0.12446 | 0.81235 | 0.19139
| 0.00042 | -0.92 | 0.9195 | 91.95 | 398.05 | 0.1155 |  | 0.231 | 0.00092 | 0.12446 | 0.81235 | 0.19139
| 0.000422 | -0.9 | 0.8995 | 89.95 | 400.05 | 0.11242 |  | 0.22485 | 0.000922 | 0.12126 | 0.81643 | 0.1866
| 0.000424 | -0.9 | 0.8995 | 89.95 | 400.05 | 0.11242 |  | 0.22485 | 0.000924 | 0.12126 | 0.81643 | 0.1866
| 0.000426 | -0.92 | 0.9195 | 91.95 | 398.05 | 0.1155 |  | 0.231 | 0.000926 | 0.12446 | 0.81235 | 0.19139
| 0.000428 | -0.9 | 0.8995 | 89.95 | 400.05 | 0.11242 |  | 0.22485 | 0.000928 | 0.12126 | 0.81643 | 0.1866
| 0.00043 | -0.92 | 0.9195 | 91.95 | 398.05 | 0.1155 |  | 0.231 | 0.00093 | 0.12446 | 0.81235 | 0.19139
| 0.000432 | -0.92 | 0.9195 | 91.95 | 398.05 | 0.1155 |  | 0.231 | 0.000932 | 0.12446 | 0.81235 | 0.19139
| 0.000434 | -0.92 | 0.9195 | 91.95 | 398.05 | 0.1155 |  | 0.231 | 0.000934 | 0.12446 | 0.81235 | 0.19139
| 0.000436 | -0.94 | 0.9395 | 93.95 | 396.05 | 0.11861 |  | 0.23722 | 0.000936 | 0.12769 | 0.80827 | 0.19614
| 0.000438 | -0.92 | 0.9195 | 91.95 | 398.05 | 0.1155 |  | 0.231 | 0.000938 | 0.12446 | 0.81235 | 0.19139
| 0.00044 | -0.92 | 0.9195 | 91.95 | 398.05 | 0.1155 |  | 0.231 | 0.00094 | 0.12446 | 0.81235 | 0.19139
| 0.000442 | -0.94 | 0.9395 | 93.95 | 396.05 | 0.11861 |  | 0.23722 | 0.000942 | 0.12769 | 0.80827 | 0.19614
| 0.000444 | -0.92 | 0.9195 | 91.95 | 398.05 | 0.1155 |  | 0.231 | 0.000944 | 0.12446 | 0.81235 | 0.19139
| 0.000446 | -0.94 | 0.9395 | 93.95 | 396.05 | 0.11861 |  | 0.23722 | 0.000946 | 0.12769 | 0.80827 | 0.19614
| 0.000448 | -0.94 | 0.9395 | 93.95 | 396.05 | 0.11861 |  | 0.23722 | 0.000948 | 0.12769 | 0.80827 | 0.19614
| 0.00045 | -0.94 | 0.9395 | 93.95 | 396.05 | 0.11861 |  | 0.23722 | 0.00095 | 0.12769 | 0.80827 | 0.19614
| 0.000452 | -0.92 | 0.9195 | 91.95 | 398.05 | 0.1155 |  | 0.231 | 0.000952 | 0.12446 | 0.81235 | 0.19139
| 0.000454 | -0.94 | 0.9395 | 93.95 | 396.05 | 0.11861 |  | 0.23722 | 0.000954 | 0.12769 | 0.80827 | 0.19614
| 0.000456 | -0.94 | 0.9395 | 93.95 | 396.05 | 0.11861 |  | 0.23722 | 0.000956 | 0.12769 | 0.80827 | 0.19614
| 0.000458 | -0.94 | 0.9395 | 93.95 | 396.05 | 0.11861 |  | 0.23722 | 0.000958 | 0.12769 | 0.80827 | 0.19614
| 0.00046 | -0.94 | 0.9395 | 93.95 | 396.05 | 0.11861 |  | 0.23722 | 0.00096 | 0.12769 | 0.80827 | 0.19614
| 0.000462 | -0.96 | 0.9595 | 95.95 | 394.05 | 0.12175 |  | 0.2435 | 0.000962 | 0.13094 | 0.80418 | 0.20085
| 0.000464 | -0.94 | 0.9395 | 93.95 | 396.05 | 0.11861 |  | 0.23722 | 0.000964 | 0.12769 | 0.80827 | 0.19614
| 0.000466 | -0.96 | 0.9595 | 95.95 | 394.05 | 0.12175 |  | 0.2435 | 0.000966 | 0.13094 | 0.80418 | 0.20085
| 0.000468 | -0.96 | 0.9595 | 95.95 | 394.05 | 0.12175 |  | 0.2435 | 0.000968 | 0.13094 | 0.80418 | 0.20085
| 0.00047 | -0.96 | 0.9595 | 95.95 | 394.05 | 0.12175 |  | 0.2435 | 0.00097 | 0.13094 | 0.80418 | 0.20085
| 0.000472 | -0.96 | 0.9595 | 95.95 | 394.05 | 0.12175 |  | 0.2435 | 0.000972 | 0.13094 | 0.80418 | 0.20085
| 0.000474 | -0.94 | 0.9395 | 93.95 | 396.05 | 0.11861 |  | 0.23722 | 0.000974 | 0.12769 | 0.80827 | 0.19614
| 0.000476 | -0.98 | 0.9795 | 97.95 | 392.05 | 0.12492 |  | 0.24984 | 0.000976 | 0.13423 | 0.8001 | 0.20552
| 0.000478 | -0.98 | 0.9795 | 97.95 | 392.05 | 0.12492 |  | 0.24984 | 0.000978 | 0.13423 | 0.8001 | 0.20552
| 0.00048 | -0.98 | 0.9795 | 97.95 | 392.05 | 0.12492 |  | 0.24984 | 0.00098 | 0.13423 | 0.8001 | 0.20552
| 0.000482 | -0.96 | 0.9595 | 95.95 | 394.05 | 0.12175 |  | 0.2435 | 0.000982 | 0.13094 | 0.80418 | 0.20085
| 0.000484 | -0.98 | 0.9795 | 97.95 | 392.05 | 0.12492 |  | 0.24984 | 0.000984 | 0.13423 | 0.8001 | 0.20552
| 0.000486 | -0.98 | 0.9795 | 97.95 | 392.05 | 0.12492 |  | 0.24984 | 0.000986 | 0.13423 | 0.8001 | 0.20552
| 0.000488 | -0.98 | 0.9795 | 97.95 | 392.05 | 0.12492 |  | 0.24984 | 0.000988 | 0.13423 | 0.8001 | 0.20552
| 0.00049 | -0.98 | 0.9795 | 97.95 | 392.05 | 0.12492 |  | 0.24984 | 0.00099 | 0.13423 | 0.8001 | 0.20552
| 0.000492 | -0.96 | 0.9595 | 95.95 | 394.05 | 0.12175 |  | 0.2435 | 0.000992 | 0.13094 | 0.80418 | 0.20085
| 0.000494 | -1 | 0.9995 | 99.95 | 390.05 | 0.12812 |  | 0.25625 | 0.000994 | 0.13755 | 0.79602 | 0.21015
| 0.000496 | -0.98 | 0.9795 | 97.95 | 392.05 | 0.12492 |  | 0.24984 | 0.000996 | 0.13423 | 0.8001 | 0.20552
| 0.000498 | -0.98 | 0.9795 | 97.95 | 392.05 | 0.12492 |  | 0.24984 | 0.000998 | 0.13423 | 0.8001 | 0.20552
| 0.0005 | -0.98 | 0.9795 | 97.95 | 392.05 | 0.12492 |  | 0.24984 | 0.001 | 0.13423 | 0.8001 | 0.20552
| 0.000502 | -0.98 | 0.9795 | 97.95 | 392.05 | 0.12492 |  | 0.24984 | 0.001002 | 0.13423 | 0.8001 | 0.20552
| 0.000504 | -0.96 | 0.9595 | 95.95 | 394.05 | 0.12175 |  | 0.2435 | 0.001004 | 0.13094 | 0.80418 | 0.20085
| 0.000506 | -0.96 | 0.9595 | 95.95 | 394.05 | 0.12175 |  | 0.2435 | 0.001006 | 0.13094 | 0.80418 | 0.20085
| 0.000508 | -0.96 | 0.9595 | 95.95 | 394.05 | 0.12175 |  | 0.2435 | 0.001008 | 0.13094 | 0.80418 | 0.20085
| 0.00051 | -0.98 | 0.9795 | 97.95 | 392.05 | 0.12492 |  | 0.24984 | 0.00101 | 0.13423 | 0.8001 | 0.20552
| 0.000512 | -0.96 | 0.9595 | 95.95 | 394.05 | 0.12175 |  | 0.2435 | 0.001012 | 0.13094 | 0.80418 | 0.20085
| 0.000514 | -0.98 | 0.9795 | 97.95 | 392.05 | 0.12492 |  | 0.24984 | 0.001014 | 0.13423 | 0.8001 | 0.20552
| 0.000516 | -0.96 | 0.9595 | 95.95 | 394.05 | 0.12175 |  | 0.2435 | 0.001016 | 0.13094 | 0.80418 | 0.20085
| 0.000518 | -0.94 | 0.9395 | 93.95 | 396.05 | 0.11861 |  | 0.23722 | 0.001018 | 0.12769 | 0.80827 | 0.19614
| 0.00052 | -0.96 | 0.9595 | 95.95 | 394.05 | 0.12175 |  | 0.2435 | 0.00102 | 0.13094 | 0.80418 | 0.20085
| 0.000522 | -0.94 | 0.9395 | 93.95 | 396.05 | 0.11861 |  | 0.23722 | 0.001022 | 0.12769 | 0.80827 | 0.19614
| 0.000524 | -0.94 | 0.9395 | 93.95 | 396.05 | 0.11861 |  | 0.23722 | 0.001024 | 0.12769 | 0.80827 | 0.19614
| 0.000526 | -0.94 | 0.9395 | 93.95 | 396.05 | 0.11861 |  | 0.23722 | 0.001026 | 0.12769 | 0.80827 | 0.19614
| 0.000528 | -0.94 | 0.9395 | 93.95 | 396.05 | 0.11861 |  | 0.23722 | 0.001028 | 0.12769 | 0.80827 | 0.19614
| 0.00053 | -0.96 | 0.9595 | 95.95 | 394.05 | 0.12175 |  | 0.2435 | 0.00103 | 0.13094 | 0.80418 | 0.20085
| 0.000532 | -0.96 | 0.9595 | 95.95 | 394.05 | 0.12175 |  | 0.2435 | 0.001032 | 0.13094 | 0.80418 | 0.20085
| 0.000534 | -0.94 | 0.9395 | 93.95 | 396.05 | 0.11861 |  | 0.23722 | 0.001034 | 0.12769 | 0.80827 | 0.19614
| 0.000536 | -0.94 | 0.9395 | 93.95 | 396.05 | 0.11861 |  | 0.23722 | 0.001036 | 0.12769 | 0.80827 | 0.19614
| 0.000538 | -0.94 | 0.9395 | 93.95 | 396.05 | 0.11861 |  | 0.23722 | 0.001038 | 0.12769 | 0.80827 | 0.19614
| 0.00054 | -0.94 | 0.9395 | 93.95 | 396.05 | 0.11861 |  | 0.23722 | 0.00104 | 0.12769 | 0.80827 | 0.19614
| 0.000542 | -0.94 | 0.9395 | 93.95 | 396.05 | 0.11861 |  | 0.23722 | 0.001042 | 0.12769 | 0.80827 | 0.19614
| 0.000544 | -0.94 | 0.9395 | 93.95 | 396.05 | 0.11861 |  | 0.23722 | 0.001044 | 0.12769 | 0.80827 | 0.19614
| 0.000546 | -0.94 | 0.9395 | 93.95 | 396.05 | 0.11861 |  | 0.23722 | 0.001046 | 0.12769 | 0.80827 | 0.19614
| 0.000548 | -0.94 | 0.9395 | 93.95 | 396.05 | 0.11861 |  | 0.23722 | 0.001048 | 0.12769 | 0.80827 | 0.19614
| 0.00055 | -0.92 | 0.9195 | 91.95 | 398.05 | 0.1155 |  | 0.231 | 0.00105 | 0.12446 | 0.81235 | 0.19139
| 0.000552 | -0.92 | 0.9195 | 91.95 | 398.05 | 0.1155 |  | 0.231 | 0.001052 | 0.12446 | 0.81235 | 0.19139
| 0.000554 | -0.92 | 0.9195 | 91.95 | 398.05 | 0.1155 |  | 0.231 | 0.001054 | 0.12446 | 0.81235 | 0.19139
| 0.000556 | -0.92 | 0.9195 | 91.95 | 398.05 | 0.1155 |  | 0.231 | 0.001056 | 0.12446 | 0.81235 | 0.19139
| 0.000558 | -0.92 | 0.9195 | 91.95 | 398.05 | 0.1155 |  | 0.231 | 0.001058 | 0.12446 | 0.81235 | 0.19139
| 0.00056 | -0.92 | 0.9195 | 91.95 | 398.05 | 0.1155 |  | 0.231 | 0.00106 | 0.12446 | 0.81235 | 0.19139
| 0.000562 | -0.94 | 0.9395 | 93.95 | 396.05 | 0.11861 |  | 0.23722 | 0.001062 | 0.12769 | 0.80827 | 0.19614
| 0.000564 | -0.92 | 0.9195 | 91.95 | 398.05 | 0.1155 |  | 0.231 | 0.001064 | 0.12446 | 0.81235 | 0.19139
| 0.000566 | -0.9 | 0.8995 | 89.95 | 400.05 | 0.11242 |  | 0.22485 | 0.001066 | 0.12126 | 0.81643 | 0.1866
| 0.000568 | -0.9 | 0.8995 | 89.95 | 400.05 | 0.11242 |  | 0.22485 | 0.001068 | 0.12126 | 0.81643 | 0.1866
| 0.00057 | -0.9 | 0.8995 | 89.95 | 400.05 | 0.11242 |  | 0.22485 | 0.00107 | 0.12126 | 0.81643 | 0.1866
| 0.000572 | -0.9 | 0.8995 | 89.95 | 400.05 | 0.11242 |  | 0.22485 | 0.001072 | 0.12126 | 0.81643 | 0.1866
| 0.000574 | -0.9 | 0.8995 | 89.95 | 400.05 | 0.11242 |  | 0.22485 | 0.001074 | 0.12126 | 0.81643 | 0.1866
| 0.000576 | -0.92 | 0.9195 | 91.95 | 398.05 | 0.1155 |  | 0.231 | 0.001076 | 0.12446 | 0.81235 | 0.19139
| 0.000578 | -0.92 | 0.9195 | 91.95 | 398.05 | 0.1155 |  | 0.231 | 0.001078 | 0.12446 | 0.81235 | 0.19139
| 0.00058 | -0.9 | 0.8995 | 89.95 | 400.05 | 0.11242 |  | 0.22485 | 0.00108 | 0.12126 | 0.81643 | 0.1866
| 0.000582 | -0.92 | 0.9195 | 91.95 | 398.05 | 0.1155 |  | 0.231 | 0.001082 | 0.12446 | 0.81235 | 0.19139
| 0.000584 | -0.9 | 0.8995 | 89.95 | 400.05 | 0.11242 |  | 0.22485 | 0.001084 | 0.12126 | 0.81643 | 0.1866
| 0.000586 | -0.88 | 0.8795 | 87.95 | 402.05 | 0.10938 |  | 0.21875 | 0.001086 | 0.11809 | 0.82051 | 0.18177
| 0.000588 | -0.88 | 0.8795 | 87.95 | 402.05 | 0.10938 |  | 0.21875 | 0.001088 | 0.11809 | 0.82051 | 0.18177
| 0.00059 | -0.9 | 0.8995 | 89.95 | 400.05 | 0.11242 |  | 0.22485 | 0.00109 | 0.12126 | 0.81643 | 0.1866
| 0.000592 | -0.88 | 0.8795 | 87.95 | 402.05 | 0.10938 |  | 0.21875 | 0.001092 | 0.11809 | 0.82051 | 0.18177
| 0.000594 | -0.9 | 0.8995 | 89.95 | 400.05 | 0.11242 |  | 0.22485 | 0.001094 | 0.12126 | 0.81643 | 0.1866
| 0.000596 | -0.9 | 0.8995 | 89.95 | 400.05 | 0.11242 |  | 0.22485 | 0.001096 | 0.12126 | 0.81643 | 0.1866
| 0.000598 | -0.9 | 0.8995 | 89.95 | 400.05 | 0.11242 |  | 0.22485 | 0.001098 | 0.12126 | 0.81643 | 0.1866
| 0.0006 | -0.9 | 0.8995 | 89.95 | 400.05 | 0.11242 |  | 0.22485 | 0.0011 | 0.12126 | 0.81643 | 0.1866
| 0.000602 | -0.88 | 0.8795 | 87.95 | 402.05 | 0.10938 |  | 0.21875 | 0.001102 | 0.11809 | 0.82051 | 0.18177
| 0.000604 | -0.86 | 0.8595 | 85.95 | 404.05 | 0.10636 |  | 0.21272 | 0.001104 | 0.11494 | 0.82459 | 0.1769
| 0.000606 | -0.86 | 0.8595 | 85.95 | 404.05 | 0.10636 |  | 0.21272 | 0.001106 | 0.11494 | 0.82459 | 0.1769
| 0.000608 | -0.88 | 0.8795 | 87.95 | 402.05 | 0.10938 |  | 0.21875 | 0.001108 | 0.11809 | 0.82051 | 0.18177
| 0.00061 | -0.86 | 0.8595 | 85.95 | 404.05 | 0.10636 |  | 0.21272 | 0.00111 | 0.11494 | 0.82459 | 0.1769
| 0.000612 | -0.88 | 0.8795 | 87.95 | 402.05 | 0.10938 |  | 0.21875 | 0.001112 | 0.11809 | 0.82051 | 0.18177
| 0.000614 | -0.9 | 0.8995 | 89.95 | 400.05 | 0.11242 |  | 0.22485 | 0.001114 | 0.12126 | 0.81643 | 0.1866
| 0.000616 | -0.86 | 0.8595 | 85.95 | 404.05 | 0.10636 |  | 0.21272 | 0.001116 | 0.11494 | 0.82459 | 0.1769
| 0.000618 | -0.88 | 0.8795 | 87.95 | 402.05 | 0.10938 |  | 0.21875 | 0.001118 | 0.11809 | 0.82051 | 0.18177
| 0.00062 | -0.88 | 0.8795 | 87.95 | 402.05 | 0.10938 |  | 0.21875 | 0.00112 | 0.11809 | 0.82051 | 0.18177
| 0.000622 | -0.86 | 0.8595 | 85.95 | 404.05 | 0.10636 |  | 0.21272 | 0.001122 | 0.11494 | 0.82459 | 0.1769
| 0.000624 | -0.88 | 0.8795 | 87.95 | 402.05 | 0.10938 |  | 0.21875 | 0.001124 | 0.11809 | 0.82051 | 0.18177
| 0.000626 | -0.86 | 0.8595 | 85.95 | 404.05 | 0.10636 |  | 0.21272 | 0.001126 | 0.11494 | 0.82459 | 0.1769
| 0.000628 | -0.88 | 0.8795 | 87.95 | 402.05 | 0.10938 |  | 0.21875 | 0.001128 | 0.11809 | 0.82051 | 0.18177
| 0.00063 | -0.86 | 0.8595 | 85.95 | 404.05 | 0.10636 |  | 0.21272 | 0.00113 | 0.11494 | 0.82459 | 0.1769
| 0.000632 | -0.86 | 0.8595 | 85.95 | 404.05 | 0.10636 |  | 0.21272 | 0.001132 | 0.11494 | 0.82459 | 0.1769
| 0.000634 | -0.88 | 0.8795 | 87.95 | 402.05 | 0.10938 |  | 0.21875 | 0.001134 | 0.11809 | 0.82051 | 0.18177
| 0.000636 | -0.86 | 0.8595 | 85.95 | 404.05 | 0.10636 |  | 0.21272 | 0.001136 | 0.11494 | 0.82459 | 0.1769
| 0.000638 | -0.86 | 0.8595 | 85.95 | 404.05 | 0.10636 |  | 0.21272 | 0.001138 | 0.11494 | 0.82459 | 0.1769
| 0.00064 | -0.86 | 0.8595 | 85.95 | 404.05 | 0.10636 |  | 0.21272 | 0.00114 | 0.11494 | 0.82459 | 0.1769
| 0.000642 | -0.86 | 0.8595 | 85.95 | 404.05 | 0.10636 |  | 0.21272 | 0.001142 | 0.11494 | 0.82459 | 0.1769
| 0.000644 | -0.86 | 0.8595 | 85.95 | 404.05 | 0.10636 |  | 0.21272 | 0.001144 | 0.11494 | 0.82459 | 0.1769
| 0.000646 | -0.86 | 0.8595 | 85.95 | 404.05 | 0.10636 |  | 0.21272 | 0.001146 | 0.11494 | 0.82459 | 0.1769
| 0.000648 | -0.86 | 0.8595 | 85.95 | 404.05 | 0.10636 |  | 0.21272 | 0.001148 | 0.11494 | 0.82459 | 0.1769
| 0.00065 | -0.86 | 0.8595 | 85.95 | 404.05 | 0.10636 |  | 0.21272 | 0.00115 | 0.11494 | 0.82459 | 0.1769
| 0.000652 | -0.86 | 0.8595 | 85.95 | 404.05 | 0.10636 |  | 0.21272 | 0.001152 | 0.11494 | 0.82459 | 0.1769
| 0.000654 | -0.84 | 0.8395 | 83.95 | 406.05 | 0.10337 |  | 0.20675 | 0.001154 | 0.11183 | 0.82867 | 0.17199
| 0.000656 | -0.86 | 0.8595 | 85.95 | 404.05 | 0.10636 |  | 0.21272 | 0.001156 | 0.11494 | 0.82459 | 0.1769
| 0.000658 | -0.84 | 0.8395 | 83.95 | 406.05 | 0.10337 |  | 0.20675 | 0.001158 | 0.11183 | 0.82867 | 0.17199
| 0.00066 | -0.86 | 0.8595 | 85.95 | 404.05 | 0.10636 |  | 0.21272 | 0.00116 | 0.11494 | 0.82459 | 0.1769
| 0.000662 | -0.86 | 0.8595 | 85.95 | 404.05 | 0.10636 |  | 0.21272 | 0.001162 | 0.11494 | 0.82459 | 0.1769
| 0.000664 | -0.84 | 0.8395 | 83.95 | 406.05 | 0.10337 |  | 0.20675 | 0.001164 | 0.11183 | 0.82867 | 0.17199
| 0.000666 | -0.84 | 0.8395 | 83.95 | 406.05 | 0.10337 |  | 0.20675 | 0.001166 | 0.11183 | 0.82867 | 0.17199
| 0.000668 | -0.82 | 0.8195 | 81.95 | 408.05 | 0.10042 |  | 0.20083 | 0.001168 | 0.10874 | 0.83276 | 0.16705
| 0.00067 | -0.82 | 0.8195 | 81.95 | 408.05 | 0.10042 |  | 0.20083 | 0.00117 | 0.10874 | 0.83276 | 0.16705
| 0.000672 | -0.82 | 0.8195 | 81.95 | 408.05 | 0.10042 |  | 0.20083 | 0.001172 | 0.10874 | 0.83276 | 0.16705
| 0.000674 | -0.82 | 0.8195 | 81.95 | 408.05 | 0.10042 |  | 0.20083 | 0.001174 | 0.10874 | 0.83276 | 0.16705
| 0.000676 | -0.82 | 0.8195 | 81.95 | 408.05 | 0.10042 |  | 0.20083 | 0.001176 | 0.10874 | 0.83276 | 0.16705
| 0.000678 | -0.82 | 0.8195 | 81.95 | 408.05 | 0.10042 |  | 0.20083 | 0.001178 | 0.10874 | 0.83276 | 0.16705
| 0.00068 | -0.84 | 0.8395 | 83.95 | 406.05 | 0.10337 |  | 0.20675 | 0.00118 | 0.11183 | 0.82867 | 0.17199
| 0.000682 | -0.82 | 0.8195 | 81.95 | 408.05 | 0.10042 |  | 0.20083 | 0.001182 | 0.10874 | 0.83276 | 0.16705
| 0.000684 | -0.82 | 0.8195 | 81.95 | 408.05 | 0.10042 |  | 0.20083 | 0.001184 | 0.10874 | 0.83276 | 0.16705
| 0.000686 | -0.8 | 0.7995 | 79.95 | 410.05 | 0.097488 |  | 0.19498 | 0.001186 | 0.10568 | 0.83684 | 0.16206
| 0.000688 | -0.8 | 0.7995 | 79.95 | 410.05 | 0.097488 |  | 0.19498 | 0.001188 | 0.10568 | 0.83684 | 0.16206
| 0.00069 | -0.8 | 0.7995 | 79.95 | 410.05 | 0.097488 |  | 0.19498 | 0.00119 | 0.10568 | 0.83684 | 0.16206
| 0.000692 | -0.8 | 0.7995 | 79.95 | 410.05 | 0.097488 |  | 0.19498 | 0.001192 | 0.10568 | 0.83684 | 0.16206
| 0.000694 | -0.8 | 0.7995 | 79.95 | 410.05 | 0.097488 |  | 0.19498 | 0.001194 | 0.10568 | 0.83684 | 0.16206
| 0.000696 | -0.8 | 0.7995 | 79.95 | 410.05 | 0.097488 |  | 0.19498 | 0.001196 | 0.10568 | 0.83684 | 0.16206
| 0.000698 | -0.8 | 0.7995 | 79.95 | 410.05 | 0.097488 |  | 0.19498 | 0.001198 | 0.10568 | 0.83684 | 0.16206
| 0.0007 | -0.8 | 0.7995 | 79.95 | 410.05 | 0.097488 |  | 0.19498 | 0.0012 | 0.10568 | 0.83684 | 0.16206
| 0.000702 | -0.78 | 0.7795 | 77.95 | 412.05 | 0.094588 |  | 0.18918 | 0.001202 | 0.10265 | 0.84092 | 0.15703
| 0.000704 | -0.78 | 0.7795 | 77.95 | 412.05 | 0.094588 |  | 0.18918 | 0.001204 | 0.10265 | 0.84092 | 0.15703
| 0.000706 | -0.76 | 0.7595 | 75.95 | 414.05 | 0.091716 |  | 0.18343 | 0.001206 | 0.099638 | 0.845 | 0.15196
| 0.000708 | -0.76 | 0.7595 | 75.95 | 414.05 | 0.091716 |  | 0.18343 | 0.001208 | 0.099638 | 0.845 | 0.15196
| 0.00071 | -0.78 | 0.7795 | 77.95 | 412.05 | 0.094588 |  | 0.18918 | 0.00121 | 0.10265 | 0.84092 | 0.15703
| 0.000712 | -0.78 | 0.7795 | 77.95 | 412.05 | 0.094588 |  | 0.18918 | 0.001212 | 0.10265 | 0.84092 | 0.15703
| 0.000714 | -0.78 | 0.7795 | 77.95 | 412.05 | 0.094588 |  | 0.18918 | 0.001214 | 0.10265 | 0.84092 | 0.15703
| 0.000716 | -0.76 | 0.7595 | 75.95 | 414.05 | 0.091716 |  | 0.18343 | 0.001216 | 0.099638 | 0.845 | 0.15196
| 0.000718 | -0.74 | 0.7395 | 73.95 | 416.05 | 0.088872 |  | 0.17774 | 0.001218 | 0.096655 | 0.84908 | 0.14685
| 0.00072 | -0.78 | 0.7795 | 77.95 | 412.05 | 0.094588 |  | 0.18918 | 0.00122 | 0.10265 | 0.84092 | 0.15703
| 0.000722 | -0.74 | 0.7395 | 73.95 | 416.05 | 0.088872 |  | 0.17774 | 0.001222 | 0.096655 | 0.84908 | 0.14685
| 0.000724 | -0.74 | 0.7395 | 73.95 | 416.05 | 0.088872 |  | 0.17774 | 0.001224 | 0.096655 | 0.84908 | 0.14685
| 0.000726 | -0.74 | 0.7395 | 73.95 | 416.05 | 0.088872 |  | 0.17774 | 0.001226 | 0.096655 | 0.84908 | 0.14685
| 0.000728 | -0.74 | 0.7395 | 73.95 | 416.05 | 0.088872 |  | 0.17774 | 0.001228 | 0.096655 | 0.84908 | 0.14685
| 0.00073 | -0.76 | 0.7595 | 75.95 | 414.05 | 0.091716 |  | 0.18343 | 0.00123 | 0.099638 | 0.845 | 0.15196
| 0.000732 | -0.72 | 0.7195 | 71.95 | 418.05 | 0.086054 |  | 0.17211 | 0.001232 | 0.093698 | 0.85316 | 0.14171
| 0.000734 | -0.72 | 0.7195 | 71.95 | 418.05 | 0.086054 |  | 0.17211 | 0.001234 | 0.093698 | 0.85316 | 0.14171
| 0.000736 | -0.72 | 0.7195 | 71.95 | 418.05 | 0.086054 |  | 0.17211 | 0.001236 | 0.093698 | 0.85316 | 0.14171
| 0.000738 | -0.72 | 0.7195 | 71.95 | 418.05 | 0.086054 |  | 0.17211 | 0.001238 | 0.093698 | 0.85316 | 0.14171
| 0.00074 | -0.72 | 0.7195 | 71.95 | 418.05 | 0.086054 |  | 0.17211 | 0.00124 | 0.093698 | 0.85316 | 0.14171
| 0.000742 | -0.72 | 0.7195 | 71.95 | 418.05 | 0.086054 |  | 0.17211 | 0.001242 | 0.093698 | 0.85316 | 0.14171
| 0.000744 | -0.7 | 0.6995 | 69.95 | 420.05 | 0.083264 |  | 0.16653 | 0.001244 | 0.090766 | 0.85724 | 0.13652
| 0.000746 | -0.7 | 0.6995 | 69.95 | 420.05 | 0.083264 |  | 0.16653 | 0.001246 | 0.090766 | 0.85724 | 0.13652
| 0.000748 | -0.72 | 0.7195 | 71.95 | 418.05 | 0.086054 |  | 0.17211 | 0.001248 | 0.093698 | 0.85316 | 0.14171
| 0.00075 | -0.68 | 0.6795 | 67.95 | 422.05 | 0.0805 |  | 0.161 | 0.00125 | 0.087857 | 0.86133 | 0.13129
| 0.000752 | -0.7 | 0.6995 | 69.95 | 420.05 | 0.083264 |  | 0.16653 | 0.001252 | 0.090766 | 0.85724 | 0.13652
| 0.000754 | -0.7 | 0.6995 | 69.95 | 420.05 | 0.083264 |  | 0.16653 | 0.001254 | 0.090766 | 0.85724 | 0.13652
| 0.000756 | -0.7 | 0.6995 | 69.95 | 420.05 | 0.083264 |  | 0.16653 | 0.001256 | 0.090766 | 0.85724 | 0.13652
| 0.000758 | -0.68 | 0.6795 | 67.95 | 422.05 | 0.0805 |  | 0.161 | 0.001258 | 0.087857 | 0.86133 | 0.13129
| 0.00076 | -0.7 | 0.6995 | 69.95 | 420.05 | 0.083264 |  | 0.16653 | 0.00126 | 0.090766 | 0.85724 | 0.13652
| 0.000762 | -0.72 | 0.7195 | 71.95 | 418.05 | 0.086054 |  | 0.17211 | 0.001262 | 0.093698 | 0.85316 | 0.14171
| 0.000764 | -0.68 | 0.6795 | 67.95 | 422.05 | 0.0805 |  | 0.161 | 0.001264 | 0.087857 | 0.86133 | 0.13129
| 0.000766 | -0.68 | 0.6795 | 67.95 | 422.05 | 0.0805 |  | 0.161 | 0.001266 | 0.087857 | 0.86133 | 0.13129
| 0.000768 | -0.68 | 0.6795 | 67.95 | 422.05 | 0.0805 |  | 0.161 | 0.001268 | 0.087857 | 0.86133 | 0.13129
| 0.00077 | -0.68 | 0.6795 | 67.95 | 422.05 | 0.0805 |  | 0.161 | 0.00127 | 0.087857 | 0.86133 | 0.13129
| 0.000772 | -0.68 | 0.6795 | 67.95 | 422.05 | 0.0805 |  | 0.161 | 0.001272 | 0.087857 | 0.86133 | 0.13129
| 0.000774 | -0.68 | 0.6795 | 67.95 | 422.05 | 0.0805 |  | 0.161 | 0.001274 | 0.087857 | 0.86133 | 0.13129
| 0.000776 | -0.68 | 0.6795 | 67.95 | 422.05 | 0.0805 |  | 0.161 | 0.001276 | 0.087857 | 0.86133 | 0.13129
| 0.000778 | -0.68 | 0.6795 | 67.95 | 422.05 | 0.0805 |  | 0.161 | 0.001278 | 0.087857 | 0.86133 | 0.13129
| 0.00078 | -0.68 | 0.6795 | 67.95 | 422.05 | 0.0805 |  | 0.161 | 0.00128 | 0.087857 | 0.86133 | 0.13129
| 0.000782 | -0.68 | 0.6795 | 67.95 | 422.05 | 0.0805 |  | 0.161 | 0.001282 | 0.087857 | 0.86133 | 0.13129
| 0.000784 | -0.66 | 0.6595 | 65.95 | 424.05 | 0.077762 |  | 0.15552 | 0.001284 | 0.084973 | 0.86541 | 0.12602
| 0.000786 | -0.66 | 0.6595 | 65.95 | 424.05 | 0.077762 |  | 0.15552 | 0.001286 | 0.084973 | 0.86541 | 0.12602
| 0.000788 | -0.66 | 0.6595 | 65.95 | 424.05 | 0.077762 |  | 0.15552 | 0.001288 | 0.084973 | 0.86541 | 0.12602
| 0.00079 | -0.66 | 0.6595 | 65.95 | 424.05 | 0.077762 |  | 0.15552 | 0.00129 | 0.084973 | 0.86541 | 0.12602
| 0.000792 | -0.68 | 0.6795 | 67.95 | 422.05 | 0.0805 |  | 0.161 | 0.001292 | 0.087857 | 0.86133 | 0.13129
| 0.000794 | -0.66 | 0.6595 | 65.95 | 424.05 | 0.077762 |  | 0.15552 | 0.001294 | 0.084973 | 0.86541 | 0.12602
| 0.000796 | -0.66 | 0.6595 | 65.95 | 424.05 | 0.077762 |  | 0.15552 | 0.001296 | 0.084973 | 0.86541 | 0.12602
| 0.000798 | -0.66 | 0.6595 | 65.95 | 424.05 | 0.077762 |  | 0.15552 | 0.001298 | 0.084973 | 0.86541 | 0.12602
| 0.0008 | -0.66 | 0.6595 | 65.95 | 424.05 | 0.077762 |  | 0.15552 | 0.0013 | 0.084973 | 0.86541 | 0.12602
| 0.000802 | -0.64 | 0.6395 | 63.95 | 426.05 | 0.07505 |  | 0.1501 | 0.001302 | 0.082113 | 0.86949 | 0.12071
| 0.000804 | -0.64 | 0.6395 | 63.95 | 426.05 | 0.07505 |  | 0.1501 | 0.001304 | 0.082113 | 0.86949 | 0.12071
| 0.000806 | -0.66 | 0.6595 | 65.95 | 424.05 | 0.077762 |  | 0.15552 | 0.001306 | 0.084973 | 0.86541 | 0.12602
| 0.000808 | -0.66 | 0.6595 | 65.95 | 424.05 | 0.077762 |  | 0.15552 | 0.001308 | 0.084973 | 0.86541 | 0.12602
| 0.00081 | -0.66 | 0.6595 | 65.95 | 424.05 | 0.077762 |  | 0.15552 | 0.00131 | 0.084973 | 0.86541 | 0.12602
| 0.000812 | -0.66 | 0.6595 | 65.95 | 424.05 | 0.077762 |  | 0.15552 | 0.001312 | 0.084973 | 0.86541 | 0.12602
| 0.000814 | -0.66 | 0.6595 | 65.95 | 424.05 | 0.077762 |  | 0.15552 | 0.001314 | 0.084973 | 0.86541 | 0.12602
| 0.000816 | -0.66 | 0.6595 | 65.95 | 424.05 | 0.077762 |  | 0.15552 | 0.001316 | 0.084973 | 0.86541 | 0.12602
| 0.000818 | -0.64 | 0.6395 | 63.95 | 426.05 | 0.07505 |  | 0.1501 | 0.001318 | 0.082113 | 0.86949 | 0.12071
| 0.00082 | -0.64 | 0.6395 | 63.95 | 426.05 | 0.07505 |  | 0.1501 | 0.00132 | 0.082113 | 0.86949 | 0.12071
| 0.000822 | -0.64 | 0.6395 | 63.95 | 426.05 | 0.07505 |  | 0.1501 | 0.001322 | 0.082113 | 0.86949 | 0.12071
| 0.000824 | -0.66 | 0.6595 | 65.95 | 424.05 | 0.077762 |  | 0.15552 | 0.001324 | 0.084973 | 0.86541 | 0.12602
| 0.000826 | -0.64 | 0.6395 | 63.95 | 426.05 | 0.07505 |  | 0.1501 | 0.001326 | 0.082113 | 0.86949 | 0.12071
| 0.000828 | -0.66 | 0.6595 | 65.95 | 424.05 | 0.077762 |  | 0.15552 | 0.001328 | 0.084973 | 0.86541 | 0.12602
| 0.00083 | -0.68 | 0.6795 | 67.95 | 422.05 | 0.0805 |  | 0.161 | 0.00133 | 0.087857 | 0.86133 | 0.13129
| 0.000832 | -0.66 | 0.6595 | 65.95 | 424.05 | 0.077762 |  | 0.15552 | 0.001332 | 0.084973 | 0.86541 | 0.12602
| 0.000834 | -0.64 | 0.6395 | 63.95 | 426.05 | 0.07505 |  | 0.1501 | 0.001334 | 0.082113 | 0.86949 | 0.12071
| 0.000836 | -0.62 | 0.6195 | 61.95 | 428.05 | 0.072363 |  | 0.14473 | 0.001336 | 0.079275 | 0.87357 | 0.11537
| 0.000838 | -0.64 | 0.6395 | 63.95 | 426.05 | 0.07505 |  | 0.1501 | 0.001338 | 0.082113 | 0.86949 | 0.12071
| 0.00084 | -0.64 | 0.6395 | 63.95 | 426.05 | 0.07505 |  | 0.1501 | 0.00134 | 0.082113 | 0.86949 | 0.12071
| 0.000842 | -0.62 | 0.6195 | 61.95 | 428.05 | 0.072363 |  | 0.14473 | 0.001342 | 0.079275 | 0.87357 | 0.11537
| 0.000844 | -0.64 | 0.6395 | 63.95 | 426.05 | 0.07505 |  | 0.1501 | 0.001344 | 0.082113 | 0.86949 | 0.12071
| 0.000846 | -0.64 | 0.6395 | 63.95 | 426.05 | 0.07505 |  | 0.1501 | 0.001346 | 0.082113 | 0.86949 | 0.12071
| 0.000848 | -0.64 | 0.6395 | 63.95 | 426.05 | 0.07505 |  | 0.1501 | 0.001348 | 0.082113 | 0.86949 | 0.12071
| 0.00085 | -0.62 | 0.6195 | 61.95 | 428.05 | 0.072363 |  | 0.14473 | 0.00135 | 0.079275 | 0.87357 | 0.11537
| 0.000852 | -0.62 | 0.6195 | 61.95 | 428.05 | 0.072363 |  | 0.14473 | 0.001352 | 0.079275 | 0.87357 | 0.11537
| 0.000854 | -0.62 | 0.6195 | 61.95 | 428.05 | 0.072363 |  | 0.14473 | 0.001354 | 0.079275 | 0.87357 | 0.11537
| 0.000856 | -0.62 | 0.6195 | 61.95 | 428.05 | 0.072363 |  | 0.14473 | 0.001356 | 0.079275 | 0.87357 | 0.11537
| 0.000858 | -0.64 | 0.6395 | 63.95 | 426.05 | 0.07505 |  | 0.1501 | 0.001358 | 0.082113 | 0.86949 | 0.12071
| 0.00086 | -0.62 | 0.6195 | 61.95 | 428.05 | 0.072363 |  | 0.14473 | 0.00136 | 0.079275 | 0.87357 | 0.11537
| 0.000862 | -0.66 | 0.6595 | 65.95 | 424.05 | 0.077762 |  | 0.15552 | 0.001362 | 0.084973 | 0.86541 | 0.12602
| 0.000864 | -0.64 | 0.6395 | 63.95 | 426.05 | 0.07505 |  | 0.1501 | 0.001364 | 0.082113 | 0.86949 | 0.12071
| 0.000866 | -0.64 | 0.6395 | 63.95 | 426.05 | 0.07505 |  | 0.1501 | 0.001366 | 0.082113 | 0.86949 | 0.12071
| 0.000868 | -0.64 | 0.6395 | 63.95 | 426.05 | 0.07505 |  | 0.1501 | 0.001368 | 0.082113 | 0.86949 | 0.12071
| 0.00087 | -0.62 | 0.6195 | 61.95 | 428.05 | 0.072363 |  | 0.14473 | 0.00137 | 0.079275 | 0.87357 | 0.11537
| 0.000872 | -0.62 | 0.6195 | 61.95 | 428.05 | 0.072363 |  | 0.14473 | 0.001372 | 0.079275 | 0.87357 | 0.11537
| 0.000874 | -0.64 | 0.6395 | 63.95 | 426.05 | 0.07505 |  | 0.1501 | 0.001374 | 0.082113 | 0.86949 | 0.12071
| 0.000876 | -0.64 | 0.6395 | 63.95 | 426.05 | 0.07505 |  | 0.1501 | 0.001376 | 0.082113 | 0.86949 | 0.12071
| 0.000878 | -0.64 | 0.6395 | 63.95 | 426.05 | 0.07505 |  | 0.1501 | 0.001378 | 0.082113 | 0.86949 | 0.12071
| 0.00088 | -0.64 | 0.6395 | 63.95 | 426.05 | 0.07505 |  | 0.1501 | 0.00138 | 0.082113 | 0.86949 | 0.12071
| 0.000882 | -0.62 | 0.6195 | 61.95 | 428.05 | 0.072363 |  | 0.14473 | 0.001382 | 0.079275 | 0.87357 | 0.11537
| 0.000884 | -0.62 | 0.6195 | 61.95 | 428.05 | 0.072363 |  | 0.14473 | 0.001384 | 0.079275 | 0.87357 | 0.11537
| 0.000886 | -0.62 | 0.6195 | 61.95 | 428.05 | 0.072363 |  | 0.14473 | 0.001386 | 0.079275 | 0.87357 | 0.11537
| 0.000888 | -0.62 | 0.6195 | 61.95 | 428.05 | 0.072363 |  | 0.14473 | 0.001388 | 0.079275 | 0.87357 | 0.11537
| 0.00089 | -0.6 | 0.5995 | 59.95 | 430.05 | 0.069701 |  | 0.1394 | 0.00139 | 0.076461 | 0.87765 | 0.10998
| 0.000892 | -0.6 | 0.5995 | 59.95 | 430.05 | 0.069701 |  | 0.1394 | 0.001392 | 0.076461 | 0.87765 | 0.10998
| 0.000894 | -0.62 | 0.6195 | 61.95 | 428.05 | 0.072363 |  | 0.14473 | 0.001394 | 0.079275 | 0.87357 | 0.11537
| 0.000896 | -0.64 | 0.6395 | 63.95 | 426.05 | 0.07505 |  | 0.1501 | 0.001396 | 0.082113 | 0.86949 | 0.12071
| 0.000898 | -0.6 | 0.5995 | 59.95 | 430.05 | 0.069701 |  | 0.1394 | 0.001398 | 0.076461 | 0.87765 | 0.10998
| 0.0009 | -0.6 | 0.5995 | 59.95 | 430.05 | 0.069701 |  | 0.1394 | 0.0014 | 0.076461 | 0.87765 | 0.10998
| 0.000902 | -0.6 | 0.5995 | 59.95 | 430.05 | 0.069701 |  | 0.1394 | 0.001402 | 0.076461 | 0.87765 | 0.10998
| 0.000904 | -0.6 | 0.5995 | 59.95 | 430.05 | 0.069701 |  | 0.1394 | 0.001404 | 0.076461 | 0.87765 | 0.10998
| 0.000906 | -0.6 | 0.5995 | 59.95 | 430.05 | 0.069701 |  | 0.1394 | 0.001406 | 0.076461 | 0.87765 | 0.10998
| 0.000908 | -0.6 | 0.5995 | 59.95 | 430.05 | 0.069701 |  | 0.1394 | 0.001408 | 0.076461 | 0.87765 | 0.10998
| 0.00091 | -0.6 | 0.5995 | 59.95 | 430.05 | 0.069701 |  | 0.1394 | 0.00141 | 0.076461 | 0.87765 | 0.10998
| 0.000912 | -0.6 | 0.5995 | 59.95 | 430.05 | 0.069701 |  | 0.1394 | 0.001412 | 0.076461 | 0.87765 | 0.10998
| 0.000914 | -0.56 | 0.5595 | 55.95 | 434.05 | 0.064451 |  | 0.1289 | 0.001414 | 0.070898 | 0.88582 | 0.099078
| 0.000916 | -0.58 | 0.5795 | 57.95 | 432.05 | 0.067064 |  | 0.13413 | 0.001416 | 0.073668 | 0.88173 | 0.10455
| 0.000918 | -0.58 | 0.5795 | 57.95 | 432.05 | 0.067064 |  | 0.13413 | 0.001418 | 0.073668 | 0.88173 | 0.10455
| 0.00092 | -0.58 | 0.5795 | 57.95 | 432.05 | 0.067064 |  | 0.13413 | 0.00142 | 0.073668 | 0.88173 | 0.10455
| 0.000922 | -0.58 | 0.5795 | 57.95 | 432.05 | 0.067064 |  | 0.13413 | 0.001422 | 0.073668 | 0.88173 | 0.10455
| 0.000924 | -0.58 | 0.5795 | 57.95 | 432.05 | 0.067064 |  | 0.13413 | 0.001424 | 0.073668 | 0.88173 | 0.10455
| 0.000926 | -0.58 | 0.5795 | 57.95 | 432.05 | 0.067064 |  | 0.13413 | 0.001426 | 0.073668 | 0.88173 | 0.10455
| 0.000928 | -0.58 | 0.5795 | 57.95 | 432.05 | 0.067064 |  | 0.13413 | 0.001428 | 0.073668 | 0.88173 | 0.10455
| 0.00093 | -0.58 | 0.5795 | 57.95 | 432.05 | 0.067064 |  | 0.13413 | 0.00143 | 0.073668 | 0.88173 | 0.10455
| 0.000932 | -0.6 | 0.5995 | 59.95 | 430.05 | 0.069701 |  | 0.1394 | 0.001432 | 0.076461 | 0.87765 | 0.10998
| 0.000934 | -0.58 | 0.5795 | 57.95 | 432.05 | 0.067064 |  | 0.13413 | 0.001434 | 0.073668 | 0.88173 | 0.10455
| 0.000936 | -0.58 | 0.5795 | 57.95 | 432.05 | 0.067064 |  | 0.13413 | 0.001436 | 0.073668 | 0.88173 | 0.10455
| 0.000938 | -0.58 | 0.5795 | 57.95 | 432.05 | 0.067064 |  | 0.13413 | 0.001438 | 0.073668 | 0.88173 | 0.10455
| 0.00094 | -0.6 | 0.5995 | 59.95 | 430.05 | 0.069701 |  | 0.1394 | 0.00144 | 0.076461 | 0.87765 | 0.10998
| 0.000942 | -0.62 | 0.6195 | 61.95 | 428.05 | 0.072363 |  | 0.14473 | 0.001442 | 0.079275 | 0.87357 | 0.11537
| 0.000944 | -0.6 | 0.5995 | 59.95 | 430.05 | 0.069701 |  | 0.1394 | 0.001444 | 0.076461 | 0.87765 | 0.10998
| 0.000946 | -0.6 | 0.5995 | 59.95 | 430.05 | 0.069701 |  | 0.1394 | 0.001446 | 0.076461 | 0.87765 | 0.10998
| 0.000948 | -0.58 | 0.5795 | 57.95 | 432.05 | 0.067064 |  | 0.13413 | 0.001448 | 0.073668 | 0.88173 | 0.10455
| 0.00095 | -0.6 | 0.5995 | 59.95 | 430.05 | 0.069701 |  | 0.1394 | 0.00145 | 0.076461 | 0.87765 | 0.10998
| 0.000952 | -0.6 | 0.5995 | 59.95 | 430.05 | 0.069701 |  | 0.1394 | 0.001452 | 0.076461 | 0.87765 | 0.10998
| 0.000954 | -0.6 | 0.5995 | 59.95 | 430.05 | 0.069701 |  | 0.1394 | 0.001454 | 0.076461 | 0.87765 | 0.10998
| 0.000956 | -0.6 | 0.5995 | 59.95 | 430.05 | 0.069701 |  | 0.1394 | 0.001456 | 0.076461 | 0.87765 | 0.10998
| 0.000958 | -0.6 | 0.5995 | 59.95 | 430.05 | 0.069701 |  | 0.1394 | 0.001458 | 0.076461 | 0.87765 | 0.10998
| 0.00096 | -0.58 | 0.5795 | 57.95 | 432.05 | 0.067064 |  | 0.13413 | 0.00146 | 0.073668 | 0.88173 | 0.10455
| 0.000962 | -0.6 | 0.5995 | 59.95 | 430.05 | 0.069701 |  | 0.1394 | 0.001462 | 0.076461 | 0.87765 | 0.10998
| 0.000964 | -0.6 | 0.5995 | 59.95 | 430.05 | 0.069701 |  | 0.1394 | 0.001464 | 0.076461 | 0.87765 | 0.10998
| 0.000966 | -0.58 | 0.5795 | 57.95 | 432.05 | 0.067064 |  | 0.13413 | 0.001466 | 0.073668 | 0.88173 | 0.10455
| 0.000968 | -0.58 | 0.5795 | 57.95 | 432.05 | 0.067064 |  | 0.13413 | 0.001468 | 0.073668 | 0.88173 | 0.10455
| 0.00097 | -0.56 | 0.5595 | 55.95 | 434.05 | 0.064451 |  | 0.1289 | 0.00147 | 0.070898 | 0.88582 | 0.099078
| 0.000972 | -0.58 | 0.5795 | 57.95 | 432.05 | 0.067064 |  | 0.13413 | 0.001472 | 0.073668 | 0.88173 | 0.10455
| 0.000974 | -0.58 | 0.5795 | 57.95 | 432.05 | 0.067064 |  | 0.13413 | 0.001474 | 0.073668 | 0.88173 | 0.10455
| 0.000976 | -0.58 | 0.5795 | 57.95 | 432.05 | 0.067064 |  | 0.13413 | 0.001476 | 0.073668 | 0.88173 | 0.10455
| 0.000978 | -0.54 | 0.5395 | 53.95 | 436.05 | 0.061862 |  | 0.12372 | 0.001478 | 0.068149 | 0.8899 | 0.093569
| 0.00098 | -0.54 | 0.5395 | 53.95 | 436.05 | 0.061862 |  | 0.12372 | 0.00148 | 0.068149 | 0.8899 | 0.093569
| 0.000982 | -0.56 | 0.5595 | 55.95 | 434.05 | 0.064451 |  | 0.1289 | 0.001482 | 0.070898 | 0.88582 | 0.099078
| 0.000984 | -0.56 | 0.5595 | 55.95 | 434.05 | 0.064451 |  | 0.1289 | 0.001484 | 0.070898 | 0.88582 | 0.099078
| 0.000986 | -0.56 | 0.5595 | 55.95 | 434.05 | 0.064451 |  | 0.1289 | 0.001486 | 0.070898 | 0.88582 | 0.099078
| 0.000988 | -0.54 | 0.5395 | 53.95 | 436.05 | 0.061862 |  | 0.12372 | 0.001488 | 0.068149 | 0.8899 | 0.093569
| 0.00099 | -0.56 | 0.5595 | 55.95 | 434.05 | 0.064451 |  | 0.1289 | 0.00149 | 0.070898 | 0.88582 | 0.099078
| 0.000992 | -0.58 | 0.5795 | 57.95 | 432.05 | 0.067064 |  | 0.13413 | 0.001492 | 0.073668 | 0.88173 | 0.10455
| 0.000994 | -0.58 | 0.5795 | 57.95 | 432.05 | 0.067064 |  | 0.13413 | 0.001494 | 0.073668 | 0.88173 | 0.10455
| 0.000996 | -0.56 | 0.5595 | 55.95 | 434.05 | 0.064451 |  | 0.1289 | 0.001496 | 0.070898 | 0.88582 | 0.099078
| 0.000998 | -0.58 | 0.5795 | 57.95 | 432.05 | 0.067064 |  | 0.13413 | 0.001498 | 0.073668 | 0.88173 | 0.10455
| 0.001 | -0.58 | 0.5795 | 57.95 | 432.05 | 0.067064 |  | 0.13413 | 0.0015 | 0.073668 | 0.88173 | 0.10455
| 0.001002 | -0.58 | 0.5795 | 57.95 | 432.05 | 0.067064 |  | 0.13413 | 0.001502 | 0.073668 | 0.88173 | 0.10455
| 0.001004 | -0.56 | 0.5595 | 55.95 | 434.05 | 0.064451 |  | 0.1289 | 0.001504 | 0.070898 | 0.88582 | 0.099078
| 0.001006 | -0.54 | 0.5395 | 53.95 | 436.05 | 0.061862 |  | 0.12372 | 0.001506 | 0.068149 | 0.8899 | 0.093569
| 0.001008 | -0.56 | 0.5595 | 55.95 | 434.05 | 0.064451 |  | 0.1289 | 0.001508 | 0.070898 | 0.88582 | 0.099078
| 0.00101 | -0.58 | 0.5795 | 57.95 | 432.05 | 0.067064 |  | 0.13413 | 0.00151 | 0.073668 | 0.88173 | 0.10455
| 0.001012 | -0.58 | 0.5795 | 57.95 | 432.05 | 0.067064 |  | 0.13413 | 0.001512 | 0.073668 | 0.88173 | 0.10455
| 0.001014 | -0.56 | 0.5595 | 55.95 | 434.05 | 0.064451 |  | 0.1289 | 0.001514 | 0.070898 | 0.88582 | 0.099078
| 0.001016 | -0.56 | 0.5595 | 55.95 | 434.05 | 0.064451 |  | 0.1289 | 0.001516 | 0.070898 | 0.88582 | 0.099078
| 0.001018 | -0.58 | 0.5795 | 57.95 | 432.05 | 0.067064 |  | 0.13413 | 0.001518 | 0.073668 | 0.88173 | 0.10455
| 0.00102 | -0.54 | 0.5395 | 53.95 | 436.05 | 0.061862 |  | 0.12372 | 0.00152 | 0.068149 | 0.8899 | 0.093569
| 0.001022 | -0.54 | 0.5395 | 53.95 | 436.05 | 0.061862 |  | 0.12372 | 0.001522 | 0.068149 | 0.8899 | 0.093569
| 0.001024 | -0.54 | 0.5395 | 53.95 | 436.05 | 0.061862 |  | 0.12372 | 0.001524 | 0.068149 | 0.8899 | 0.093569
| 0.001026 | -0.56 | 0.5595 | 55.95 | 434.05 | 0.064451 |  | 0.1289 | 0.001526 | 0.070898 | 0.88582 | 0.099078
| 0.001028 | -0.54 | 0.5395 | 53.95 | 436.05 | 0.061862 |  | 0.12372 | 0.001528 | 0.068149 | 0.8899 | 0.093569
| 0.00103 | -0.54 | 0.5395 | 53.95 | 436.05 | 0.061862 |  | 0.12372 | 0.00153 | 0.068149 | 0.8899 | 0.093569
| 0.001032 | -0.54 | 0.5395 | 53.95 | 436.05 | 0.061862 |  | 0.12372 | 0.001532 | 0.068149 | 0.8899 | 0.093569
| 0.001034 | -0.54 | 0.5395 | 53.95 | 436.05 | 0.061862 |  | 0.12372 | 0.001534 | 0.068149 | 0.8899 | 0.093569
| 0.001036 | -0.54 | 0.5395 | 53.95 | 436.05 | 0.061862 |  | 0.12372 | 0.001536 | 0.068149 | 0.8899 | 0.093569
| 0.001038 | -0.54 | 0.5395 | 53.95 | 436.05 | 0.061862 |  | 0.12372 | 0.001538 | 0.068149 | 0.8899 | 0.093569
| 0.00104 | -0.54 | 0.5395 | 53.95 | 436.05 | 0.061862 |  | 0.12372 | 0.00154 | 0.068149 | 0.8899 | 0.093569
| 0.001042 | -0.52 | 0.5195 | 51.95 | 438.05 | 0.059297 |  | 0.11859 | 0.001542 | 0.065421 | 0.89398 | 0.088019
| 0.001044 | -0.54 | 0.5395 | 53.95 | 436.05 | 0.061862 |  | 0.12372 | 0.001544 | 0.068149 | 0.8899 | 0.093569
| 0.001046 | -0.56 | 0.5595 | 55.95 | 434.05 | 0.064451 |  | 0.1289 | 0.001546 | 0.070898 | 0.88582 | 0.099078
| 0.001048 | -0.54 | 0.5395 | 53.95 | 436.05 | 0.061862 |  | 0.12372 | 0.001548 | 0.068149 | 0.8899 | 0.093569
| 0.00105 | -0.52 | 0.5195 | 51.95 | 438.05 | 0.059297 |  | 0.11859 | 0.00155 | 0.065421 | 0.89398 | 0.088019
| 0.001052 | -0.54 | 0.5395 | 53.95 | 436.05 | 0.061862 |  | 0.12372 | 0.001552 | 0.068149 | 0.8899 | 0.093569
| 0.001054 | -0.54 | 0.5395 | 53.95 | 436.05 | 0.061862 |  | 0.12372 | 0.001554 | 0.068149 | 0.8899 | 0.093569
| 0.001056 | -0.52 | 0.5195 | 51.95 | 438.05 | 0.059297 |  | 0.11859 | 0.001556 | 0.065421 | 0.89398 | 0.088019
| 0.001058 | -0.54 | 0.5395 | 53.95 | 436.05 | 0.061862 |  | 0.12372 | 0.001558 | 0.068149 | 0.8899 | 0.093569
| 0.00106 | -0.54 | 0.5395 | 53.95 | 436.05 | 0.061862 |  | 0.12372 | 0.00156 | 0.068149 | 0.8899 | 0.093569
| 0.001062 | -0.54 | 0.5395 | 53.95 | 436.05 | 0.061862 |  | 0.12372 | 0.001562 | 0.068149 | 0.8899 | 0.093569
| 0.001064 | -0.54 | 0.5395 | 53.95 | 436.05 | 0.061862 |  | 0.12372 | 0.001564 | 0.068149 | 0.8899 | 0.093569
| 0.001066 | -0.54 | 0.5395 | 53.95 | 436.05 | 0.061862 |  | 0.12372 | 0.001566 | 0.068149 | 0.8899 | 0.093569
| 0.001068 | -0.54 | 0.5395 | 53.95 | 436.05 | 0.061862 |  | 0.12372 | 0.001568 | 0.068149 | 0.8899 | 0.093569
| 0.00107 | -0.54 | 0.5395 | 53.95 | 436.05 | 0.061862 |  | 0.12372 | 0.00157 | 0.068149 | 0.8899 | 0.093569
| 0.001072 | -0.52 | 0.5195 | 51.95 | 438.05 | 0.059297 |  | 0.11859 | 0.001572 | 0.065421 | 0.89398 | 0.088019
| 0.001074 | -0.52 | 0.5195 | 51.95 | 438.05 | 0.059297 |  | 0.11859 | 0.001574 | 0.065421 | 0.89398 | 0.088019
| 0.001076 | -0.52 | 0.5195 | 51.95 | 438.05 | 0.059297 |  | 0.11859 | 0.001576 | 0.065421 | 0.89398 | 0.088019
| 0.001078 | -0.52 | 0.5195 | 51.95 | 438.05 | 0.059297 |  | 0.11859 | 0.001578 | 0.065421 | 0.89398 | 0.088019
| 0.00108 | -0.52 | 0.5195 | 51.95 | 438.05 | 0.059297 |  | 0.11859 | 0.00158 | 0.065421 | 0.89398 | 0.088019
| 0.001082 | -0.52 | 0.5195 | 51.95 | 438.05 | 0.059297 |  | 0.11859 | 0.001582 | 0.065421 | 0.89398 | 0.088019
| 0.001084 | -0.5 | 0.4995 | 49.95 | 440.05 | 0.056755 |  | 0.11351 | 0.001584 | 0.062713 | 0.89806 | 0.082429
| 0.001086 | -0.5 | 0.4995 | 49.95 | 440.05 | 0.056755 |  | 0.11351 | 0.001586 | 0.062713 | 0.89806 | 0.082429
| 0.001088 | -0.5 | 0.4995 | 49.95 | 440.05 | 0.056755 |  | 0.11351 | 0.001588 | 0.062713 | 0.89806 | 0.082429
| 0.00109 | -0.5 | 0.4995 | 49.95 | 440.05 | 0.056755 |  | 0.11351 | 0.00159 | 0.062713 | 0.89806 | 0.082429
| 0.001092 | -0.5 | 0.4995 | 49.95 | 440.05 | 0.056755 |  | 0.11351 | 0.001592 | 0.062713 | 0.89806 | 0.082429
| 0.001094 | -0.5 | 0.4995 | 49.95 | 440.05 | 0.056755 |  | 0.11351 | 0.001594 | 0.062713 | 0.89806 | 0.082429
| 0.001096 | -0.52 | 0.5195 | 51.95 | 438.05 | 0.059297 |  | 0.11859 | 0.001596 | 0.065421 | 0.89398 | 0.088019
| 0.001098 | -0.5 | 0.4995 | 49.95 | 440.05 | 0.056755 |  | 0.11351 | 0.001598 | 0.062713 | 0.89806 | 0.082429
| 0.0011 | -0.5 | 0.4995 | 49.95 | 440.05 | 0.056755 |  | 0.11351 | 0.0016 | 0.062713 | 0.89806 | 0.082429
| 0.001102 | -0.5 | 0.4995 | 49.95 | 440.05 | 0.056755 |  | 0.11351 | 0.001602 | 0.062713 | 0.89806 | 0.082429
| 0.001104 | -0.5 | 0.4995 | 49.95 | 440.05 | 0.056755 |  | 0.11351 | 0.001604 | 0.062713 | 0.89806 | 0.082429
| 0.001106 | -0.5 | 0.4995 | 49.95 | 440.05 | 0.056755 |  | 0.11351 | 0.001606 | 0.062713 | 0.89806 | 0.082429
| 0.001108 | -0.52 | 0.5195 | 51.95 | 438.05 | 0.059297 |  | 0.11859 | 0.001608 | 0.065421 | 0.89398 | 0.088019
| 0.00111 | -0.5 | 0.4995 | 49.95 | 440.05 | 0.056755 |  | 0.11351 | 0.00161 | 0.062713 | 0.89806 | 0.082429
| 0.001112 | -0.5 | 0.4995 | 49.95 | 440.05 | 0.056755 |  | 0.11351 | 0.001612 | 0.062713 | 0.89806 | 0.082429
| 0.001114 | -0.5 | 0.4995 | 49.95 | 440.05 | 0.056755 |  | 0.11351 | 0.001614 | 0.062713 | 0.89806 | 0.082429
| 0.001116 | -0.52 | 0.5195 | 51.95 | 438.05 | 0.059297 |  | 0.11859 | 0.001616 | 0.065421 | 0.89398 | 0.088019
| 0.001118 | -0.5 | 0.4995 | 49.95 | 440.05 | 0.056755 |  | 0.11351 | 0.001618 | 0.062713 | 0.89806 | 0.082429
| 0.00112 | -0.48 | 0.4795 | 47.95 | 442.05 | 0.054236 |  | 0.10847 | 0.00162 | 0.060026 | 0.90214 | 0.076798
| 0.001122 | -0.48 | 0.4795 | 47.95 | 442.05 | 0.054236 |  | 0.10847 | 0.001622 | 0.060026 | 0.90214 | 0.076798
| 0.001124 | -0.5 | 0.4995 | 49.95 | 440.05 | 0.056755 |  | 0.11351 | 0.001624 | 0.062713 | 0.89806 | 0.082429
| 0.001126 | -0.5 | 0.4995 | 49.95 | 440.05 | 0.056755 |  | 0.11351 | 0.001626 | 0.062713 | 0.89806 | 0.082429
| 0.001128 | -0.5 | 0.4995 | 49.95 | 440.05 | 0.056755 |  | 0.11351 | 0.001628 | 0.062713 | 0.89806 | 0.082429
| 0.00113 | -0.5 | 0.4995 | 49.95 | 440.05 | 0.056755 |  | 0.11351 | 0.00163 | 0.062713 | 0.89806 | 0.082429
| 0.001132 | -0.5 | 0.4995 | 49.95 | 440.05 | 0.056755 |  | 0.11351 | 0.001632 | 0.062713 | 0.89806 | 0.082429
| 0.001134 | -0.5 | 0.4995 | 49.95 | 440.05 | 0.056755 |  | 0.11351 | 0.001634 | 0.062713 | 0.89806 | 0.082429
| 0.001136 | -0.48 | 0.4795 | 47.95 | 442.05 | 0.054236 |  | 0.10847 | 0.001636 | 0.060026 | 0.90214 | 0.076798
| 0.001138 | -0.48 | 0.4795 | 47.95 | 442.05 | 0.054236 |  | 0.10847 | 0.001638 | 0.060026 | 0.90214 | 0.076798
| 0.00114 | -0.48 | 0.4795 | 47.95 | 442.05 | 0.054236 |  | 0.10847 | 0.00164 | 0.060026 | 0.90214 | 0.076798
| 0.001142 | -0.48 | 0.4795 | 47.95 | 442.05 | 0.054236 |  | 0.10847 | 0.001642 | 0.060026 | 0.90214 | 0.076798
| 0.001144 | -0.48 | 0.4795 | 47.95 | 442.05 | 0.054236 |  | 0.10847 | 0.001644 | 0.060026 | 0.90214 | 0.076798
| 0.001146 | -0.48 | 0.4795 | 47.95 | 442.05 | 0.054236 |  | 0.10847 | 0.001646 | 0.060026 | 0.90214 | 0.076798
| 0.001148 | -0.48 | 0.4795 | 47.95 | 442.05 | 0.054236 |  | 0.10847 | 0.001648 | 0.060026 | 0.90214 | 0.076798
| 0.00115 | -0.48 | 0.4795 | 47.95 | 442.05 | 0.054236 |  | 0.10847 | 0.00165 | 0.060026 | 0.90214 | 0.076798
| 0.001152 | -0.48 | 0.4795 | 47.95 | 442.05 | 0.054236 |  | 0.10847 | 0.001652 | 0.060026 | 0.90214 | 0.076798
| 0.001154 | -0.46 | 0.4595 | 45.95 | 444.05 | 0.05174 |  | 0.10348 | 0.001654 | 0.057359 | 0.90622 | 0.071128
| 0.001156 | -0.44 | 0.4395 | 43.95 | 446.05 | 0.049266 |  | 0.098532 | 0.001656 | 0.054711 | 0.91031 | 0.065417
| 0.001158 | -0.46 | 0.4595 | 45.95 | 444.05 | 0.05174 |  | 0.10348 | 0.001658 | 0.057359 | 0.90622 | 0.071128
| 0.00116 | -0.46 | 0.4595 | 45.95 | 444.05 | 0.05174 |  | 0.10348 | 0.00166 | 0.057359 | 0.90622 | 0.071128
| 0.001162 | -0.46 | 0.4595 | 45.95 | 444.05 | 0.05174 |  | 0.10348 | 0.001662 | 0.057359 | 0.90622 | 0.071128
| 0.001164 | -0.46 | 0.4595 | 45.95 | 444.05 | 0.05174 |  | 0.10348 | 0.001664 | 0.057359 | 0.90622 | 0.071128
| 0.001166 | -0.46 | 0.4595 | 45.95 | 444.05 | 0.05174 |  | 0.10348 | 0.001666 | 0.057359 | 0.90622 | 0.071128
| 0.001168 | -0.46 | 0.4595 | 45.95 | 444.05 | 0.05174 |  | 0.10348 | 0.001668 | 0.057359 | 0.90622 | 0.071128
| 0.00117 | -0.46 | 0.4595 | 45.95 | 444.05 | 0.05174 |  | 0.10348 | 0.00167 | 0.057359 | 0.90622 | 0.071128
| 0.001172 | -0.46 | 0.4595 | 45.95 | 444.05 | 0.05174 |  | 0.10348 | 0.001672 | 0.057359 | 0.90622 | 0.071128
| 0.001174 | -0.46 | 0.4595 | 45.95 | 444.05 | 0.05174 |  | 0.10348 | 0.001674 | 0.057359 | 0.90622 | 0.071128
| 0.001176 | -0.44 | 0.4395 | 43.95 | 446.05 | 0.049266 |  | 0.098532 | 0.001676 | 0.054711 | 0.91031 | 0.065417
| 0.001178 | -0.46 | 0.4595 | 45.95 | 444.05 | 0.05174 |  | 0.10348 | 0.001678 | 0.057359 | 0.90622 | 0.071128
| 0.00118 | -0.46 | 0.4595 | 45.95 | 444.05 | 0.05174 |  | 0.10348 | 0.00168 | 0.057359 | 0.90622 | 0.071128
| 0.001182 | -0.46 | 0.4595 | 45.95 | 444.05 | 0.05174 |  | 0.10348 | 0.001682 | 0.057359 | 0.90622 | 0.071128
| 0.001184 | -0.44 | 0.4395 | 43.95 | 446.05 | 0.049266 |  | 0.098532 | 0.001684 | 0.054711 | 0.91031 | 0.065417
| 0.001186 | -0.44 | 0.4395 | 43.95 | 446.05 | 0.049266 |  | 0.098532 | 0.001686 | 0.054711 | 0.91031 | 0.065417
| 0.001188 | -0.44 | 0.4395 | 43.95 | 446.05 | 0.049266 |  | 0.098532 | 0.001688 | 0.054711 | 0.91031 | 0.065417
| 0.00119 | -0.44 | 0.4395 | 43.95 | 446.05 | 0.049266 |  | 0.098532 | 0.00169 | 0.054711 | 0.91031 | 0.065417
| 0.001192 | -0.44 | 0.4395 | 43.95 | 446.05 | 0.049266 |  | 0.098532 | 0.001692 | 0.054711 | 0.91031 | 0.065417
| 0.001194 | -0.44 | 0.4395 | 43.95 | 446.05 | 0.049266 |  | 0.098532 | 0.001694 | 0.054711 | 0.91031 | 0.065417
| 0.001196 | -0.46 | 0.4595 | 45.95 | 444.05 | 0.05174 |  | 0.10348 | 0.001696 | 0.057359 | 0.90622 | 0.071128
| 0.001198 | -0.44 | 0.4395 | 43.95 | 446.05 | 0.049266 |  | 0.098532 | 0.001698 | 0.054711 | 0.91031 | 0.065417
| 0.0012 | -0.44 | 0.4395 | 43.95 | 446.05 | 0.049266 |  | 0.098532 | 0.0017 | 0.054711 | 0.91031 | 0.065417
| 0.001202 | -0.44 | 0.4395 | 43.95 | 446.05 | 0.049266 |  | 0.098532 | 0.001702 | 0.054711 | 0.91031 | 0.065417
| 0.001204 | -0.44 | 0.4395 | 43.95 | 446.05 | 0.049266 |  | 0.098532 | 0.001704 | 0.054711 | 0.91031 | 0.065417
| 0.001206 | -0.44 | 0.4395 | 43.95 | 446.05 | 0.049266 |  | 0.098532 | 0.001706 | 0.054711 | 0.91031 | 0.065417
| 0.001208 | -0.44 | 0.4395 | 43.95 | 446.05 | 0.049266 |  | 0.098532 | 0.001708 | 0.054711 | 0.91031 | 0.065417
| 0.00121 | -0.46 | 0.4595 | 45.95 | 444.05 | 0.05174 |  | 0.10348 | 0.00171 | 0.057359 | 0.90622 | 0.071128
| 0.001212 | -0.44 | 0.4395 | 43.95 | 446.05 | 0.049266 |  | 0.098532 | 0.001712 | 0.054711 | 0.91031 | 0.065417
| 0.001214 | -0.44 | 0.4395 | 43.95 | 446.05 | 0.049266 |  | 0.098532 | 0.001714 | 0.054711 | 0.91031 | 0.065417
| 0.001216 | -0.44 | 0.4395 | 43.95 | 446.05 | 0.049266 |  | 0.098532 | 0.001716 | 0.054711 | 0.91031 | 0.065417
| 0.001218 | -0.42 | 0.4195 | 41.95 | 448.05 | 0.046814 |  | 0.093628 | 0.001718 | 0.052083 | 0.91439 | 0.059666
| 0.00122 | -0.42 | 0.4195 | 41.95 | 448.05 | 0.046814 |  | 0.093628 | 0.00172 | 0.052083 | 0.91439 | 0.059666
| 0.001222 | -0.4 | 0.3995 | 39.95 | 450.05 | 0.044384 |  | 0.088768 | 0.001722 | 0.049472 | 0.91847 | 0.053874
| 0.001224 | -0.4 | 0.3995 | 39.95 | 450.05 | 0.044384 |  | 0.088768 | 0.001724 | 0.049472 | 0.91847 | 0.053874
| 0.001226 | -0.42 | 0.4195 | 41.95 | 448.05 | 0.046814 |  | 0.093628 | 0.001726 | 0.052083 | 0.91439 | 0.059666
| 0.001228 | -0.44 | 0.4395 | 43.95 | 446.05 | 0.049266 |  | 0.098532 | 0.001728 | 0.054711 | 0.91031 | 0.065417
| 0.00123 | -0.42 | 0.4195 | 41.95 | 448.05 | 0.046814 |  | 0.093628 | 0.00173 | 0.052083 | 0.91439 | 0.059666
| 0.001232 | -0.44 | 0.4395 | 43.95 | 446.05 | 0.049266 |  | 0.098532 | 0.001732 | 0.054711 | 0.91031 | 0.065417
| 0.001234 | -0.4 | 0.3995 | 39.95 | 450.05 | 0.044384 |  | 0.088768 | 0.001734 | 0.049472 | 0.91847 | 0.053874
| 0.001236 | -0.38 | 0.3795 | 37.95 | 452.05 | 0.041975 |  | 0.083951 | 0.001736 | 0.04688 | 0.92255 | 0.048043
| 0.001238 | -0.4 | 0.3995 | 39.95 | 450.05 | 0.044384 |  | 0.088768 | 0.001738 | 0.049472 | 0.91847 | 0.053874
| 0.00124 | -0.4 | 0.3995 | 39.95 | 450.05 | 0.044384 |  | 0.088768 | 0.00174 | 0.049472 | 0.91847 | 0.053874
| 0.001242 | -0.38 | 0.3795 | 37.95 | 452.05 | 0.041975 |  | 0.083951 | 0.001742 | 0.04688 | 0.92255 | 0.048043
| 0.001244 | -0.4 | 0.3995 | 39.95 | 450.05 | 0.044384 |  | 0.088768 | 0.001744 | 0.049472 | 0.91847 | 0.053874
| 0.001246 | -0.4 | 0.3995 | 39.95 | 450.05 | 0.044384 |  | 0.088768 | 0.001746 | 0.049472 | 0.91847 | 0.053874
| 0.001248 | -0.4 | 0.3995 | 39.95 | 450.05 | 0.044384 |  | 0.088768 | 0.001748 | 0.049472 | 0.91847 | 0.053874
| 0.00125 | -0.4 | 0.3995 | 39.95 | 450.05 | 0.044384 |  | 0.088768 | 0.00175 | 0.049472 | 0.91847 | 0.053874
| 0.001252 | -0.4 | 0.3995 | 39.95 | 450.05 | 0.044384 |  | 0.088768 | 0.001752 | 0.049472 | 0.91847 | 0.053874
| 0.001254 | -0.38 | 0.3795 | 37.95 | 452.05 | 0.041975 |  | 0.083951 | 0.001754 | 0.04688 | 0.92255 | 0.048043
| 0.001256 | -0.38 | 0.3795 | 37.95 | 452.05 | 0.041975 |  | 0.083951 | 0.001756 | 0.04688 | 0.92255 | 0.048043
| 0.001258 | -0.4 | 0.3995 | 39.95 | 450.05 | 0.044384 |  | 0.088768 | 0.001758 | 0.049472 | 0.91847 | 0.053874
| 0.00126 | -0.38 | 0.3795 | 37.95 | 452.05 | 0.041975 |  | 0.083951 | 0.00176 | 0.04688 | 0.92255 | 0.048043
| 0.001262 | -0.4 | 0.3995 | 39.95 | 450.05 | 0.044384 |  | 0.088768 | 0.001762 | 0.049472 | 0.91847 | 0.053874
| 0.001264 | -0.42 | 0.4195 | 41.95 | 448.05 | 0.046814 |  | 0.093628 | 0.001764 | 0.052083 | 0.91439 | 0.059666
| 0.001266 | -0.4 | 0.3995 | 39.95 | 450.05 | 0.044384 |  | 0.088768 | 0.001766 | 0.049472 | 0.91847 | 0.053874
| 0.001268 | -0.38 | 0.3795 | 37.95 | 452.05 | 0.041975 |  | 0.083951 | 0.001768 | 0.04688 | 0.92255 | 0.048043
| 0.00127 | -0.38 | 0.3795 | 37.95 | 452.05 | 0.041975 |  | 0.083951 | 0.00177 | 0.04688 | 0.92255 | 0.048043
| 0.001272 | -0.36 | 0.3595 | 35.95 | 454.05 | 0.039588 |  | 0.079176 | 0.001772 | 0.044306 | 0.92663 | 0.042171
| 0.001274 | -0.38 | 0.3795 | 37.95 | 452.05 | 0.041975 |  | 0.083951 | 0.001774 | 0.04688 | 0.92255 | 0.048043
| 0.001276 | -0.38 | 0.3795 | 37.95 | 452.05 | 0.041975 |  | 0.083951 | 0.001776 | 0.04688 | 0.92255 | 0.048043
| 0.001278 | -0.38 | 0.3795 | 37.95 | 452.05 | 0.041975 |  | 0.083951 | 0.001778 | 0.04688 | 0.92255 | 0.048043
| 0.00128 | -0.38 | 0.3795 | 37.95 | 452.05 | 0.041975 |  | 0.083951 | 0.00178 | 0.04688 | 0.92255 | 0.048043
| 0.001282 | -0.4 | 0.3995 | 39.95 | 450.05 | 0.044384 |  | 0.088768 | 0.001782 | 0.049472 | 0.91847 | 0.053874
| 0.001284 | -0.38 | 0.3795 | 37.95 | 452.05 | 0.041975 |  | 0.083951 | 0.001784 | 0.04688 | 0.92255 | 0.048043
| 0.001286 | -0.38 | 0.3795 | 37.95 | 452.05 | 0.041975 |  | 0.083951 | 0.001786 | 0.04688 | 0.92255 | 0.048043
| 0.001288 | -0.38 | 0.3795 | 37.95 | 452.05 | 0.041975 |  | 0.083951 | 0.001788 | 0.04688 | 0.92255 | 0.048043
| 0.00129 | -0.36 | 0.3595 | 35.95 | 454.05 | 0.039588 |  | 0.079176 | 0.00179 | 0.044306 | 0.92663 | 0.042171
| 0.001292 | -0.38 | 0.3795 | 37.95 | 452.05 | 0.041975 |  | 0.083951 | 0.001792 | 0.04688 | 0.92255 | 0.048043
| 0.001294 | -0.38 | 0.3795 | 37.95 | 452.05 | 0.041975 |  | 0.083951 | 0.001794 | 0.04688 | 0.92255 | 0.048043
| 0.001296 | -0.4 | 0.3995 | 39.95 | 450.05 | 0.044384 |  | 0.088768 | 0.001796 | 0.049472 | 0.91847 | 0.053874
| 0.001298 | -0.38 | 0.3795 | 37.95 | 452.05 | 0.041975 |  | 0.083951 | 0.001798 | 0.04688 | 0.92255 | 0.048043
| 0.0013 | -0.38 | 0.3795 | 37.95 | 452.05 | 0.041975 |  | 0.083951 | 0.0018 | 0.04688 | 0.92255 | 0.048043
| 0.001302 | -0.36 | 0.3595 | 35.95 | 454.05 | 0.039588 |  | 0.079176 | 0.001802 | 0.044306 | 0.92663 | 0.042171
| 0.001304 | -0.38 | 0.3795 | 37.95 | 452.05 | 0.041975 |  | 0.083951 | 0.001804 | 0.04688 | 0.92255 | 0.048043
| 0.001306 | -0.38 | 0.3795 | 37.95 | 452.05 | 0.041975 |  | 0.083951 | 0.001806 | 0.04688 | 0.92255 | 0.048043
| 0.001308 | -0.36 | 0.3595 | 35.95 | 454.05 | 0.039588 |  | 0.079176 | 0.001808 | 0.044306 | 0.92663 | 0.042171
| 0.00131 | -0.38 | 0.3795 | 37.95 | 452.05 | 0.041975 |  | 0.083951 | 0.00181 | 0.04688 | 0.92255 | 0.048043
| 0.001312 | -0.38 | 0.3795 | 37.95 | 452.05 | 0.041975 |  | 0.083951 | 0.001812 | 0.04688 | 0.92255 | 0.048043
| 0.001314 | -0.4 | 0.3995 | 39.95 | 450.05 | 0.044384 |  | 0.088768 | 0.001814 | 0.049472 | 0.91847 | 0.053874
| 0.001316 | -0.38 | 0.3795 | 37.95 | 452.05 | 0.041975 |  | 0.083951 | 0.001816 | 0.04688 | 0.92255 | 0.048043
| 0.001318 | -0.38 | 0.3795 | 37.95 | 452.05 | 0.041975 |  | 0.083951 | 0.001818 | 0.04688 | 0.92255 | 0.048043
| 0.00132 | -0.36 | 0.3595 | 35.95 | 454.05 | 0.039588 |  | 0.079176 | 0.00182 | 0.044306 | 0.92663 | 0.042171
| 0.001322 | -0.36 | 0.3595 | 35.95 | 454.05 | 0.039588 |  | 0.079176 | 0.001822 | 0.044306 | 0.92663 | 0.042171
| 0.001324 | -0.38 | 0.3795 | 37.95 | 452.05 | 0.041975 |  | 0.083951 | 0.001824 | 0.04688 | 0.92255 | 0.048043
| 0.001326 | -0.38 | 0.3795 | 37.95 | 452.05 | 0.041975 |  | 0.083951 | 0.001826 | 0.04688 | 0.92255 | 0.048043
| 0.001328 | -0.38 | 0.3795 | 37.95 | 452.05 | 0.041975 |  | 0.083951 | 0.001828 | 0.04688 | 0.92255 | 0.048043
| 0.00133 | -0.38 | 0.3795 | 37.95 | 452.05 | 0.041975 |  | 0.083951 | 0.00183 | 0.04688 | 0.92255 | 0.048043
| 0.001332 | -0.36 | 0.3595 | 35.95 | 454.05 | 0.039588 |  | 0.079176 | 0.001832 | 0.044306 | 0.92663 | 0.042171
| 0.001334 | -0.38 | 0.3795 | 37.95 | 452.05 | 0.041975 |  | 0.083951 | 0.001834 | 0.04688 | 0.92255 | 0.048043
| 0.001336 | -0.38 | 0.3795 | 37.95 | 452.05 | 0.041975 |  | 0.083951 | 0.001836 | 0.04688 | 0.92255 | 0.048043
| 0.001338 | -0.38 | 0.3795 | 37.95 | 452.05 | 0.041975 |  | 0.083951 | 0.001838 | 0.04688 | 0.92255 | 0.048043
| 0.00134 | -0.38 | 0.3795 | 37.95 | 452.05 | 0.041975 |  | 0.083951 | 0.00184 | 0.04688 | 0.92255 | 0.048043
| 0.001342 | -0.36 | 0.3595 | 35.95 | 454.05 | 0.039588 |  | 0.079176 | 0.001842 | 0.044306 | 0.92663 | 0.042171
| 0.001344 | -0.38 | 0.3795 | 37.95 | 452.05 | 0.041975 |  | 0.083951 | 0.001844 | 0.04688 | 0.92255 | 0.048043
| 0.001346 | -0.4 | 0.3995 | 39.95 | 450.05 | 0.044384 |  | 0.088768 | 0.001846 | 0.049472 | 0.91847 | 0.053874
| 0.001348 | -0.38 | 0.3795 | 37.95 | 452.05 | 0.041975 |  | 0.083951 | 0.001848 | 0.04688 | 0.92255 | 0.048043
| 0.00135 | -0.38 | 0.3795 | 37.95 | 452.05 | 0.041975 |  | 0.083951 | 0.00185 | 0.04688 | 0.92255 | 0.048043
| 0.001352 | -0.36 | 0.3595 | 35.95 | 454.05 | 0.039588 |  | 0.079176 | 0.001852 | 0.044306 | 0.92663 | 0.042171
| 0.001354 | -0.38 | 0.3795 | 37.95 | 452.05 | 0.041975 |  | 0.083951 | 0.001854 | 0.04688 | 0.92255 | 0.048043
| 0.001356 | -0.36 | 0.3595 | 35.95 | 454.05 | 0.039588 |  | 0.079176 | 0.001856 | 0.044306 | 0.92663 | 0.042171
| 0.001358 | -0.38 | 0.3795 | 37.95 | 452.05 | 0.041975 |  | 0.083951 | 0.001858 | 0.04688 | 0.92255 | 0.048043
| 0.00136 | -0.36 | 0.3595 | 35.95 | 454.05 | 0.039588 |  | 0.079176 | 0.00186 | 0.044306 | 0.92663 | 0.042171
| 0.001362 | -0.38 | 0.3795 | 37.95 | 452.05 | 0.041975 |  | 0.083951 | 0.001862 | 0.04688 | 0.92255 | 0.048043
| 0.001364 | -0.4 | 0.3995 | 39.95 | 450.05 | 0.044384 |  | 0.088768 | 0.001864 | 0.049472 | 0.91847 | 0.053874
| 0.001366 | -0.38 | 0.3795 | 37.95 | 452.05 | 0.041975 |  | 0.083951 | 0.001866 | 0.04688 | 0.92255 | 0.048043
| 0.001368 | -0.36 | 0.3595 | 35.95 | 454.05 | 0.039588 |  | 0.079176 | 0.001868 | 0.044306 | 0.92663 | 0.042171
| 0.00137 | -0.36 | 0.3595 | 35.95 | 454.05 | 0.039588 |  | 0.079176 | 0.00187 | 0.044306 | 0.92663 | 0.042171
| 0.001372 | -0.36 | 0.3595 | 35.95 | 454.05 | 0.039588 |  | 0.079176 | 0.001872 | 0.044306 | 0.92663 | 0.042171
| 0.001374 | -0.36 | 0.3595 | 35.95 | 454.05 | 0.039588 |  | 0.079176 | 0.001874 | 0.044306 | 0.92663 | 0.042171
| 0.001376 | -0.36 | 0.3595 | 35.95 | 454.05 | 0.039588 |  | 0.079176 | 0.001876 | 0.044306 | 0.92663 | 0.042171
| 0.001378 | -0.36 | 0.3595 | 35.95 | 454.05 | 0.039588 |  | 0.079176 | 0.001878 | 0.044306 | 0.92663 | 0.042171
| 0.00138 | -0.38 | 0.3795 | 37.95 | 452.05 | 0.041975 |  | 0.083951 | 0.00188 | 0.04688 | 0.92255 | 0.048043
| 0.001382 | -0.38 | 0.3795 | 37.95 | 452.05 | 0.041975 |  | 0.083951 | 0.001882 | 0.04688 | 0.92255 | 0.048043
| 0.001384 | -0.38 | 0.3795 | 37.95 | 452.05 | 0.041975 |  | 0.083951 | 0.001884 | 0.04688 | 0.92255 | 0.048043
| 0.001386 | -0.38 | 0.3795 | 37.95 | 452.05 | 0.041975 |  | 0.083951 | 0.001886 | 0.04688 | 0.92255 | 0.048043
| 0.001388 | -0.36 | 0.3595 | 35.95 | 454.05 | 0.039588 |  | 0.079176 | 0.001888 | 0.044306 | 0.92663 | 0.042171
| 0.00139 | -0.36 | 0.3595 | 35.95 | 454.05 | 0.039588 |  | 0.079176 | 0.00189 | 0.044306 | 0.92663 | 0.042171
| 0.001392 | -0.38 | 0.3795 | 37.95 | 452.05 | 0.041975 |  | 0.083951 | 0.001892 | 0.04688 | 0.92255 | 0.048043
| 0.001394 | -0.4 | 0.3995 | 39.95 | 450.05 | 0.044384 |  | 0.088768 | 0.001894 | 0.049472 | 0.91847 | 0.053874
| 0.001396 | -0.4 | 0.3995 | 39.95 | 450.05 | 0.044384 |  | 0.088768 | 0.001896 | 0.049472 | 0.91847 | 0.053874
| 0.001398 | -0.38 | 0.3795 | 37.95 | 452.05 | 0.041975 |  | 0.083951 | 0.001898 | 0.04688 | 0.92255 | 0.048043
| 0.0014 | -0.38 | 0.3795 | 37.95 | 452.05 | 0.041975 |  | 0.083951 | 0.0019 | 0.04688 | 0.92255 | 0.048043
| 0.001402 | -0.38 | 0.3795 | 37.95 | 452.05 | 0.041975 |  | 0.083951 | 0.001902 | 0.04688 | 0.92255 | 0.048043
| 0.001404 | -0.38 | 0.3795 | 37.95 | 452.05 | 0.041975 |  | 0.083951 | 0.001904 | 0.04688 | 0.92255 | 0.048043
| 0.001406 | -0.38 | 0.3795 | 37.95 | 452.05 | 0.041975 |  | 0.083951 | 0.001906 | 0.04688 | 0.92255 | 0.048043
| 0.001408 | -0.4 | 0.3995 | 39.95 | 450.05 | 0.044384 |  | 0.088768 | 0.001908 | 0.049472 | 0.91847 | 0.053874
| 0.00141 | -0.4 | 0.3995 | 39.95 | 450.05 | 0.044384 |  | 0.088768 | 0.00191 | 0.049472 | 0.91847 | 0.053874
| 0.001412 | -0.4 | 0.3995 | 39.95 | 450.05 | 0.044384 |  | 0.088768 | 0.001912 | 0.049472 | 0.91847 | 0.053874
| 0.001414 | -0.4 | 0.3995 | 39.95 | 450.05 | 0.044384 |  | 0.088768 | 0.001914 | 0.049472 | 0.91847 | 0.053874
| 0.001416 | -0.4 | 0.3995 | 39.95 | 450.05 | 0.044384 |  | 0.088768 | 0.001916 | 0.049472 | 0.91847 | 0.053874
| 0.001418 | -0.4 | 0.3995 | 39.95 | 450.05 | 0.044384 |  | 0.088768 | 0.001918 | 0.049472 | 0.91847 | 0.053874
| 0.00142 | -0.38 | 0.3795 | 37.95 | 452.05 | 0.041975 |  | 0.083951 | 0.00192 | 0.04688 | 0.92255 | 0.048043
| 0.001422 | -0.38 | 0.3795 | 37.95 | 452.05 | 0.041975 |  | 0.083951 | 0.001922 | 0.04688 | 0.92255 | 0.048043
| 0.001424 | -0.38 | 0.3795 | 37.95 | 452.05 | 0.041975 |  | 0.083951 | 0.001924 | 0.04688 | 0.92255 | 0.048043
| 0.001426 | -0.4 | 0.3995 | 39.95 | 450.05 | 0.044384 |  | 0.088768 | 0.001926 | 0.049472 | 0.91847 | 0.053874
| 0.001428 | -0.38 | 0.3795 | 37.95 | 452.05 | 0.041975 |  | 0.083951 | 0.001928 | 0.04688 | 0.92255 | 0.048043
| 0.00143 | -0.38 | 0.3795 | 37.95 | 452.05 | 0.041975 |  | 0.083951 | 0.00193 | 0.04688 | 0.92255 | 0.048043
| 0.001432 | -0.4 | 0.3995 | 39.95 | 450.05 | 0.044384 |  | 0.088768 | 0.001932 | 0.049472 | 0.91847 | 0.053874
| 0.001434 | -0.38 | 0.3795 | 37.95 | 452.05 | 0.041975 |  | 0.083951 | 0.001934 | 0.04688 | 0.92255 | 0.048043
| 0.001436 | -0.38 | 0.3795 | 37.95 | 452.05 | 0.041975 |  | 0.083951 | 0.001936 | 0.04688 | 0.92255 | 0.048043
| 0.001438 | -0.38 | 0.3795 | 37.95 | 452.05 | 0.041975 |  | 0.083951 | 0.001938 | 0.04688 | 0.92255 | 0.048043
| 0.00144 | -0.38 | 0.3795 | 37.95 | 452.05 | 0.041975 |  | 0.083951 | 0.00194 | 0.04688 | 0.92255 | 0.048043
| 0.001442 | -0.38 | 0.3795 | 37.95 | 452.05 | 0.041975 |  | 0.083951 | 0.001942 | 0.04688 | 0.92255 | 0.048043
| 0.001444 | -0.38 | 0.3795 | 37.95 | 452.05 | 0.041975 |  | 0.083951 | 0.001944 | 0.04688 | 0.92255 | 0.048043
| 0.001446 | -0.4 | 0.3995 | 39.95 | 450.05 | 0.044384 |  | 0.088768 | 0.001946 | 0.049472 | 0.91847 | 0.053874
| 0.001448 | -0.38 | 0.3795 | 37.95 | 452.05 | 0.041975 |  | 0.083951 | 0.001948 | 0.04688 | 0.92255 | 0.048043
| 0.00145 | -0.36 | 0.3595 | 35.95 | 454.05 | 0.039588 |  | 0.079176 | 0.00195 | 0.044306 | 0.92663 | 0.042171
| 0.001452 | -0.38 | 0.3795 | 37.95 | 452.05 | 0.041975 |  | 0.083951 | 0.001952 | 0.04688 | 0.92255 | 0.048043
| 0.001454 | -0.4 | 0.3995 | 39.95 | 450.05 | 0.044384 |  | 0.088768 | 0.001954 | 0.049472 | 0.91847 | 0.053874
| 0.001456 | -0.38 | 0.3795 | 37.95 | 452.05 | 0.041975 |  | 0.083951 | 0.001956 | 0.04688 | 0.92255 | 0.048043
| 0.001458 | -0.38 | 0.3795 | 37.95 | 452.05 | 0.041975 |  | 0.083951 | 0.001958 | 0.04688 | 0.92255 | 0.048043
| 0.00146 | -0.38 | 0.3795 | 37.95 | 452.05 | 0.041975 |  | 0.083951 | 0.00196 | 0.04688 | 0.92255 | 0.048043
| 0.001462 | -0.38 | 0.3795 | 37.95 | 452.05 | 0.041975 |  | 0.083951 | 0.001962 | 0.04688 | 0.92255 | 0.048043
| 0.001464 | -0.38 | 0.3795 | 37.95 | 452.05 | 0.041975 |  | 0.083951 | 0.001964 | 0.04688 | 0.92255 | 0.048043
| 0.001466 | -0.38 | 0.3795 | 37.95 | 452.05 | 0.041975 |  | 0.083951 | 0.001966 | 0.04688 | 0.92255 | 0.048043
| 0.001468 | -0.38 | 0.3795 | 37.95 | 452.05 | 0.041975 |  | 0.083951 | 0.001968 | 0.04688 | 0.92255 | 0.048043
| 0.00147 | -0.38 | 0.3795 | 37.95 | 452.05 | 0.041975 |  | 0.083951 | 0.00197 | 0.04688 | 0.92255 | 0.048043
| 0.001472 | -0.36 | 0.3595 | 35.95 | 454.05 | 0.039588 |  | 0.079176 | 0.001972 | 0.044306 | 0.92663 | 0.042171
| 0.001474 | -0.36 | 0.3595 | 35.95 | 454.05 | 0.039588 |  | 0.079176 | 0.001974 | 0.044306 | 0.92663 | 0.042171
| 0.001476 | -0.38 | 0.3795 | 37.95 | 452.05 | 0.041975 |  | 0.083951 | 0.001976 | 0.04688 | 0.92255 | 0.048043
| 0.001478 | -0.38 | 0.3795 | 37.95 | 452.05 | 0.041975 |  | 0.083951 | 0.001978 | 0.04688 | 0.92255 | 0.048043
| 0.00148 | -0.36 | 0.3595 | 35.95 | 454.05 | 0.039588 |  | 0.079176 | 0.00198 | 0.044306 | 0.92663 | 0.042171
| 0.001482 | -0.38 | 0.3795 | 37.95 | 452.05 | 0.041975 |  | 0.083951 | 0.001982 | 0.04688 | 0.92255 | 0.048043
| 0.001484 | -0.38 | 0.3795 | 37.95 | 452.05 | 0.041975 |  | 0.083951 | 0.001984 | 0.04688 | 0.92255 | 0.048043
| 0.001486 | -0.38 | 0.3795 | 37.95 | 452.05 | 0.041975 |  | 0.083951 | 0.001986 | 0.04688 | 0.92255 | 0.048043
| 0.001488 | -0.4 | 0.3995 | 39.95 | 450.05 | 0.044384 |  | 0.088768 | 0.001988 | 0.049472 | 0.91847 | 0.053874
| 0.00149 | -0.36 | 0.3595 | 35.95 | 454.05 | 0.039588 |  | 0.079176 | 0.00199 | 0.044306 | 0.92663 | 0.042171
| 0.001492 | -0.36 | 0.3595 | 35.95 | 454.05 | 0.039588 |  | 0.079176 | 0.001992 | 0.044306 | 0.92663 | 0.042171
| 0.001494 | -0.36 | 0.3595 | 35.95 | 454.05 | 0.039588 |  | 0.079176 | 0.001994 | 0.044306 | 0.92663 | 0.042171
| 0.001496 | -0.38 | 0.3795 | 37.95 | 452.05 | 0.041975 |  | 0.083951 | 0.001996 | 0.04688 | 0.92255 | 0.048043
| 0.001498 | -0.36 | 0.3595 | 35.95 | 454.05 | 0.039588 |  | 0.079176 | 0.001998 | 0.044306 | 0.92663 | 0.042171
| 0.0015 | -0.36 | 0.3595 | 35.95 | 454.05 | 0.039588 |  | 0.079176 | 0.002 | 0.044306 | 0.92663 | 0.042171
| 0.001502 | -0.36 | 0.3595 | 35.95 | 454.05 | 0.039588 |  | 0.079176 | 0.002002 | 0.044306 | 0.92663 | 0.042171
| 0.001504 | -0.38 | 0.3795 | 37.95 | 452.05 | 0.041975 |  | 0.083951 | 0.002004 | 0.04688 | 0.92255 | 0.048043
| 0.001506 | -0.36 | 0.3595 | 35.95 | 454.05 | 0.039588 |  | 0.079176 | 0.002006 | 0.044306 | 0.92663 | 0.042171
| 0.001508 | -0.38 | 0.3795 | 37.95 | 452.05 | 0.041975 |  | 0.083951 | 0.002008 | 0.04688 | 0.92255 | 0.048043
| 0.00151 | -0.36 | 0.3595 | 35.95 | 454.05 | 0.039588 |  | 0.079176 | 0.00201 | 0.044306 | 0.92663 | 0.042171
| 0.001512 | -0.38 | 0.3795 | 37.95 | 452.05 | 0.041975 |  | 0.083951 | 0.002012 | 0.04688 | 0.92255 | 0.048043
| 0.001514 | -0.36 | 0.3595 | 35.95 | 454.05 | 0.039588 |  | 0.079176 | 0.002014 | 0.044306 | 0.92663 | 0.042171
| 0.001516 | -0.36 | 0.3595 | 35.95 | 454.05 | 0.039588 |  | 0.079176 | 0.002016 | 0.044306 | 0.92663 | 0.042171
| 0.001518 | -0.36 | 0.3595 | 35.95 | 454.05 | 0.039588 |  | 0.079176 | 0.002018 | 0.044306 | 0.92663 | 0.042171
| 0.00152 | -0.36 | 0.3595 | 35.95 | 454.05 | 0.039588 |  | 0.079176 | 0.00202 | 0.044306 | 0.92663 | 0.042171
| 0.001522 | -0.36 | 0.3595 | 35.95 | 454.05 | 0.039588 |  | 0.079176 | 0.002022 | 0.044306 | 0.92663 | 0.042171
| 0.001524 | -0.36 | 0.3595 | 35.95 | 454.05 | 0.039588 |  | 0.079176 | 0.002024 | 0.044306 | 0.92663 | 0.042171
| 0.001526 | -0.38 | 0.3795 | 37.95 | 452.05 | 0.041975 |  | 0.083951 | 0.002026 | 0.04688 | 0.92255 | 0.048043
| 0.001528 | -0.38 | 0.3795 | 37.95 | 452.05 | 0.041975 |  | 0.083951 | 0.002028 | 0.04688 | 0.92255 | 0.048043
| 0.00153 | -0.38 | 0.3795 | 37.95 | 452.05 | 0.041975 |  | 0.083951 | 0.00203 | 0.04688 | 0.92255 | 0.048043
| 0.001532 | -0.36 | 0.3595 | 35.95 | 454.05 | 0.039588 |  | 0.079176 | 0.002032 | 0.044306 | 0.92663 | 0.042171
| 0.001534 | -0.38 | 0.3795 | 37.95 | 452.05 | 0.041975 |  | 0.083951 | 0.002034 | 0.04688 | 0.92255 | 0.048043
| 0.001536 | -0.38 | 0.3795 | 37.95 | 452.05 | 0.041975 |  | 0.083951 | 0.002036 | 0.04688 | 0.92255 | 0.048043
| 0.001538 | -0.36 | 0.3595 | 35.95 | 454.05 | 0.039588 |  | 0.079176 | 0.002038 | 0.044306 | 0.92663 | 0.042171
| 0.00154 | -0.36 | 0.3595 | 35.95 | 454.05 | 0.039588 |  | 0.079176 | 0.00204 | 0.044306 | 0.92663 | 0.042171
| 0.001542 | -0.36 | 0.3595 | 35.95 | 454.05 | 0.039588 |  | 0.079176 | 0.002042 | 0.044306 | 0.92663 | 0.042171
| 0.001544 | -0.38 | 0.3795 | 37.95 | 452.05 | 0.041975 |  | 0.083951 | 0.002044 | 0.04688 | 0.92255 | 0.048043
| 0.001546 | -0.36 | 0.3595 | 35.95 | 454.05 | 0.039588 |  | 0.079176 | 0.002046 | 0.044306 | 0.92663 | 0.042171
| 0.001548 | -0.36 | 0.3595 | 35.95 | 454.05 | 0.039588 |  | 0.079176 | 0.002048 | 0.044306 | 0.92663 | 0.042171
| 0.00155 | -0.38 | 0.3795 | 37.95 | 452.05 | 0.041975 |  | 0.083951 | 0.00205 | 0.04688 | 0.92255 | 0.048043
| 0.001552 | -0.36 | 0.3595 | 35.95 | 454.05 | 0.039588 |  | 0.079176 | 0.002052 | 0.044306 | 0.92663 | 0.042171
| 0.001554 | -0.36 | 0.3595 | 35.95 | 454.05 | 0.039588 |  | 0.079176 | 0.002054 | 0.044306 | 0.92663 | 0.042171
| 0.001556 | -0.36 | 0.3595 | 35.95 | 454.05 | 0.039588 |  | 0.079176 | 0.002056 | 0.044306 | 0.92663 | 0.042171
| 0.001558 | -0.36 | 0.3595 | 35.95 | 454.05 | 0.039588 |  | 0.079176 | 0.002058 | 0.044306 | 0.92663 | 0.042171
| 0.00156 | -0.36 | 0.3595 | 35.95 | 454.05 | 0.039588 |  | 0.079176 | 0.00206 | 0.044306 | 0.92663 | 0.042171
| 0.001562 | -0.36 | 0.3595 | 35.95 | 454.05 | 0.039588 |  | 0.079176 | 0.002062 | 0.044306 | 0.92663 | 0.042171
| 0.001564 | -0.36 | 0.3595 | 35.95 | 454.05 | 0.039588 |  | 0.079176 | 0.002064 | 0.044306 | 0.92663 | 0.042171
| 0.001566 | -0.36 | 0.3595 | 35.95 | 454.05 | 0.039588 |  | 0.079176 | 0.002066 | 0.044306 | 0.92663 | 0.042171
| 0.001568 | -0.36 | 0.3595 | 35.95 | 454.05 | 0.039588 |  | 0.079176 | 0.002068 | 0.044306 | 0.92663 | 0.042171
| 0.00157 | -0.36 | 0.3595 | 35.95 | 454.05 | 0.039588 |  | 0.079176 | 0.00207 | 0.044306 | 0.92663 | 0.042171
| 0.001572 | -0.36 | 0.3595 | 35.95 | 454.05 | 0.039588 |  | 0.079176 | 0.002072 | 0.044306 | 0.92663 | 0.042171
| 0.001574 | -0.36 | 0.3595 | 35.95 | 454.05 | 0.039588 |  | 0.079176 | 0.002074 | 0.044306 | 0.92663 | 0.042171
| 0.001576 | -0.36 | 0.3595 | 35.95 | 454.05 | 0.039588 |  | 0.079176 | 0.002076 | 0.044306 | 0.92663 | 0.042171
| 0.001578 | -0.36 | 0.3595 | 35.95 | 454.05 | 0.039588 |  | 0.079176 | 0.002078 | 0.044306 | 0.92663 | 0.042171
| 0.00158 | -0.34 | 0.3395 | 33.95 | 456.05 | 0.037222 |  | 0.074444 | 0.00208 | 0.041748 | 0.93071 | 0.036259
| 0.001582 | -0.36 | 0.3595 | 35.95 | 454.05 | 0.039588 |  | 0.079176 | 0.002082 | 0.044306 | 0.92663 | 0.042171
| 0.001584 | -0.36 | 0.3595 | 35.95 | 454.05 | 0.039588 |  | 0.079176 | 0.002084 | 0.044306 | 0.92663 | 0.042171
| 0.001586 | -0.38 | 0.3795 | 37.95 | 452.05 | 0.041975 |  | 0.083951 | 0.002086 | 0.04688 | 0.92255 | 0.048043
| 0.001588 | -0.36 | 0.3595 | 35.95 | 454.05 | 0.039588 |  | 0.079176 | 0.002088 | 0.044306 | 0.92663 | 0.042171
| 0.00159 | -0.36 | 0.3595 | 35.95 | 454.05 | 0.039588 |  | 0.079176 | 0.00209 | 0.044306 | 0.92663 | 0.042171
| 0.001592 | -0.36 | 0.3595 | 35.95 | 454.05 | 0.039588 |  | 0.079176 | 0.002092 | 0.044306 | 0.92663 | 0.042171
| 0.001594 | -0.38 | 0.3795 | 37.95 | 452.05 | 0.041975 |  | 0.083951 | 0.002094 | 0.04688 | 0.92255 | 0.048043
| 0.001596 | -0.38 | 0.3795 | 37.95 | 452.05 | 0.041975 |  | 0.083951 | 0.002096 | 0.04688 | 0.92255 | 0.048043
| 0.001598 | -0.36 | 0.3595 | 35.95 | 454.05 | 0.039588 |  | 0.079176 | 0.002098 | 0.044306 | 0.92663 | 0.042171
| 0.0016 | -0.36 | 0.3595 | 35.95 | 454.05 | 0.039588 |  | 0.079176 | 0.0021 | 0.044306 | 0.92663 | 0.042171
| 0.001602 | -0.36 | 0.3595 | 35.95 | 454.05 | 0.039588 |  | 0.079176 | 0.002102 | 0.044306 | 0.92663 | 0.042171
| 0.001604 | -0.36 | 0.3595 | 35.95 | 454.05 | 0.039588 |  | 0.079176 | 0.002104 | 0.044306 | 0.92663 | 0.042171
| 0.001606 | -0.36 | 0.3595 | 35.95 | 454.05 | 0.039588 |  | 0.079176 | 0.002106 | 0.044306 | 0.92663 | 0.042171
| 0.001608 | -0.36 | 0.3595 | 35.95 | 454.05 | 0.039588 |  | 0.079176 | 0.002108 | 0.044306 | 0.92663 | 0.042171
| 0.00161 | -0.36 | 0.3595 | 35.95 | 454.05 | 0.039588 |  | 0.079176 | 0.00211 | 0.044306 | 0.92663 | 0.042171
| 0.001612 | -0.36 | 0.3595 | 35.95 | 454.05 | 0.039588 |  | 0.079176 | 0.002112 | 0.044306 | 0.92663 | 0.042171
| 0.001614 | -0.36 | 0.3595 | 35.95 | 454.05 | 0.039588 |  | 0.079176 | 0.002114 | 0.044306 | 0.92663 | 0.042171
| 0.001616 | -0.36 | 0.3595 | 35.95 | 454.05 | 0.039588 |  | 0.079176 | 0.002116 | 0.044306 | 0.92663 | 0.042171
| 0.001618 | -0.36 | 0.3595 | 35.95 | 454.05 | 0.039588 |  | 0.079176 | 0.002118 | 0.044306 | 0.92663 | 0.042171
| 0.00162 | -0.38 | 0.3795 | 37.95 | 452.05 | 0.041975 |  | 0.083951 | 0.00212 | 0.04688 | 0.92255 | 0.048043
| 0.001622 | -0.38 | 0.3795 | 37.95 | 452.05 | 0.041975 |  | 0.083951 | 0.002122 | 0.04688 | 0.92255 | 0.048043
| 0.001624 | -0.38 | 0.3795 | 37.95 | 452.05 | 0.041975 |  | 0.083951 | 0.002124 | 0.04688 | 0.92255 | 0.048043
| 0.001626 | -0.38 | 0.3795 | 37.95 | 452.05 | 0.041975 |  | 0.083951 | 0.002126 | 0.04688 | 0.92255 | 0.048043
| 0.001628 | -0.38 | 0.3795 | 37.95 | 452.05 | 0.041975 |  | 0.083951 | 0.002128 | 0.04688 | 0.92255 | 0.048043
| 0.00163 | -0.36 | 0.3595 | 35.95 | 454.05 | 0.039588 |  | 0.079176 | 0.00213 | 0.044306 | 0.92663 | 0.042171
| 0.001632 | -0.36 | 0.3595 | 35.95 | 454.05 | 0.039588 |  | 0.079176 | 0.002132 | 0.044306 | 0.92663 | 0.042171
| 0.001634 | -0.36 | 0.3595 | 35.95 | 454.05 | 0.039588 |  | 0.079176 | 0.002134 | 0.044306 | 0.92663 | 0.042171
| 0.001636 | -0.38 | 0.3795 | 37.95 | 452.05 | 0.041975 |  | 0.083951 | 0.002136 | 0.04688 | 0.92255 | 0.048043
| 0.001638 | -0.36 | 0.3595 | 35.95 | 454.05 | 0.039588 |  | 0.079176 | 0.002138 | 0.044306 | 0.92663 | 0.042171
| 0.00164 | -0.36 | 0.3595 | 35.95 | 454.05 | 0.039588 |  | 0.079176 | 0.00214 | 0.044306 | 0.92663 | 0.042171
| 0.001642 | -0.36 | 0.3595 | 35.95 | 454.05 | 0.039588 |  | 0.079176 | 0.002142 | 0.044306 | 0.92663 | 0.042171
| 0.001644 | -0.36 | 0.3595 | 35.95 | 454.05 | 0.039588 |  | 0.079176 | 0.002144 | 0.044306 | 0.92663 | 0.042171
| 0.001646 | -0.36 | 0.3595 | 35.95 | 454.05 | 0.039588 |  | 0.079176 | 0.002146 | 0.044306 | 0.92663 | 0.042171
| 0.001648 | -0.38 | 0.3795 | 37.95 | 452.05 | 0.041975 |  | 0.083951 | 0.002148 | 0.04688 | 0.92255 | 0.048043
| 0.00165 | -0.36 | 0.3595 | 35.95 | 454.05 | 0.039588 |  | 0.079176 | 0.00215 | 0.044306 | 0.92663 | 0.042171
| 0.001652 | -0.38 | 0.3795 | 37.95 | 452.05 | 0.041975 |  | 0.083951 | 0.002152 | 0.04688 | 0.92255 | 0.048043
| 0.001654 | -0.36 | 0.3595 | 35.95 | 454.05 | 0.039588 |  | 0.079176 | 0.002154 | 0.044306 | 0.92663 | 0.042171
| 0.001656 | -0.36 | 0.3595 | 35.95 | 454.05 | 0.039588 |  | 0.079176 | 0.002156 | 0.044306 | 0.92663 | 0.042171
| 0.001658 | -0.36 | 0.3595 | 35.95 | 454.05 | 0.039588 |  | 0.079176 | 0.002158 | 0.044306 | 0.92663 | 0.042171
| 0.00166 | -0.38 | 0.3795 | 37.95 | 452.05 | 0.041975 |  | 0.083951 | 0.00216 | 0.04688 | 0.92255 | 0.048043
| 0.001662 | -0.36 | 0.3595 | 35.95 | 454.05 | 0.039588 |  | 0.079176 | 0.002162 | 0.044306 | 0.92663 | 0.042171
| 0.001664 | -0.36 | 0.3595 | 35.95 | 454.05 | 0.039588 |  | 0.079176 | 0.002164 | 0.044306 | 0.92663 | 0.042171
| 0.001666 | -0.36 | 0.3595 | 35.95 | 454.05 | 0.039588 |  | 0.079176 | 0.002166 | 0.044306 | 0.92663 | 0.042171
| 0.001668 | -0.36 | 0.3595 | 35.95 | 454.05 | 0.039588 |  | 0.079176 | 0.002168 | 0.044306 | 0.92663 | 0.042171
| 0.00167 | -0.36 | 0.3595 | 35.95 | 454.05 | 0.039588 |  | 0.079176 | 0.00217 | 0.044306 | 0.92663 | 0.042171
| 0.001672 | -0.36 | 0.3595 | 35.95 | 454.05 | 0.039588 |  | 0.079176 | 0.002172 | 0.044306 | 0.92663 | 0.042171
| 0.001674 | -0.36 | 0.3595 | 35.95 | 454.05 | 0.039588 |  | 0.079176 | 0.002174 | 0.044306 | 0.92663 | 0.042171
| 0.001676 | -0.38 | 0.3795 | 37.95 | 452.05 | 0.041975 |  | 0.083951 | 0.002176 | 0.04688 | 0.92255 | 0.048043
| 0.001678 | -0.36 | 0.3595 | 35.95 | 454.05 | 0.039588 |  | 0.079176 | 0.002178 | 0.044306 | 0.92663 | 0.042171
| 0.00168 | -0.36 | 0.3595 | 35.95 | 454.05 | 0.039588 |  | 0.079176 | 0.00218 | 0.044306 | 0.92663 | 0.042171
| 0.001682 | -0.34 | 0.3395 | 33.95 | 456.05 | 0.037222 |  | 0.074444 | 0.002182 | 0.041748 | 0.93071 | 0.036259
| 0.001684 | -0.36 | 0.3595 | 35.95 | 454.05 | 0.039588 |  | 0.079176 | 0.002184 | 0.044306 | 0.92663 | 0.042171
| 0.001686 | -0.36 | 0.3595 | 35.95 | 454.05 | 0.039588 |  | 0.079176 | 0.002186 | 0.044306 | 0.92663 | 0.042171
| 0.001688 | -0.36 | 0.3595 | 35.95 | 454.05 | 0.039588 |  | 0.079176 | 0.002188 | 0.044306 | 0.92663 | 0.042171
| 0.00169 | -0.36 | 0.3595 | 35.95 | 454.05 | 0.039588 |  | 0.079176 | 0.00219 | 0.044306 | 0.92663 | 0.042171
| 0.001692 | -0.36 | 0.3595 | 35.95 | 454.05 | 0.039588 |  | 0.079176 | 0.002192 | 0.044306 | 0.92663 | 0.042171
| 0.001694 | -0.36 | 0.3595 | 35.95 | 454.05 | 0.039588 |  | 0.079176 | 0.002194 | 0.044306 | 0.92663 | 0.042171
| 0.001696 | -0.36 | 0.3595 | 35.95 | 454.05 | 0.039588 |  | 0.079176 | 0.002196 | 0.044306 | 0.92663 | 0.042171
| 0.001698 | -0.36 | 0.3595 | 35.95 | 454.05 | 0.039588 |  | 0.079176 | 0.002198 | 0.044306 | 0.92663 | 0.042171
| 0.0017 | -0.36 | 0.3595 | 35.95 | 454.05 | 0.039588 |  | 0.079176 | 0.0022 | 0.044306 | 0.92663 | 0.042171
| 0.001702 | -0.36 | 0.3595 | 35.95 | 454.05 | 0.039588 |  | 0.079176 | 0.002202 | 0.044306 | 0.92663 | 0.042171
| 0.001704 | -0.36 | 0.3595 | 35.95 | 454.05 | 0.039588 |  | 0.079176 | 0.002204 | 0.044306 | 0.92663 | 0.042171
| 0.001706 | -0.36 | 0.3595 | 35.95 | 454.05 | 0.039588 |  | 0.079176 | 0.002206 | 0.044306 | 0.92663 | 0.042171
| 0.001708 | -0.36 | 0.3595 | 35.95 | 454.05 | 0.039588 |  | 0.079176 | 0.002208 | 0.044306 | 0.92663 | 0.042171
| 0.00171 | -0.36 | 0.3595 | 35.95 | 454.05 | 0.039588 |  | 0.079176 | 0.00221 | 0.044306 | 0.92663 | 0.042171
| 0.001712 | -0.36 | 0.3595 | 35.95 | 454.05 | 0.039588 |  | 0.079176 | 0.002212 | 0.044306 | 0.92663 | 0.042171
| 0.001714 | -0.36 | 0.3595 | 35.95 | 454.05 | 0.039588 |  | 0.079176 | 0.002214 | 0.044306 | 0.92663 | 0.042171
| 0.001716 | -0.36 | 0.3595 | 35.95 | 454.05 | 0.039588 |  | 0.079176 | 0.002216 | 0.044306 | 0.92663 | 0.042171
| 0.001718 | -0.38 | 0.3795 | 37.95 | 452.05 | 0.041975 |  | 0.083951 | 0.002218 | 0.04688 | 0.92255 | 0.048043
| 0.00172 | -0.36 | 0.3595 | 35.95 | 454.05 | 0.039588 |  | 0.079176 | 0.00222 | 0.044306 | 0.92663 | 0.042171
| 0.001722 | -0.36 | 0.3595 | 35.95 | 454.05 | 0.039588 |  | 0.079176 | 0.002222 | 0.044306 | 0.92663 | 0.042171
| 0.001724 | -0.36 | 0.3595 | 35.95 | 454.05 | 0.039588 |  | 0.079176 | 0.002224 | 0.044306 | 0.92663 | 0.042171
| 0.001726 | -0.36 | 0.3595 | 35.95 | 454.05 | 0.039588 |  | 0.079176 | 0.002226 | 0.044306 | 0.92663 | 0.042171
| 0.001728 | -0.36 | 0.3595 | 35.95 | 454.05 | 0.039588 |  | 0.079176 | 0.002228 | 0.044306 | 0.92663 | 0.042171
| 0.00173 | -0.36 | 0.3595 | 35.95 | 454.05 | 0.039588 |  | 0.079176 | 0.00223 | 0.044306 | 0.92663 | 0.042171
| 0.001732 | -0.36 | 0.3595 | 35.95 | 454.05 | 0.039588 |  | 0.079176 | 0.002232 | 0.044306 | 0.92663 | 0.042171
| 0.001734 | -0.36 | 0.3595 | 35.95 | 454.05 | 0.039588 |  | 0.079176 | 0.002234 | 0.044306 | 0.92663 | 0.042171
| 0.001736 | -0.36 | 0.3595 | 35.95 | 454.05 | 0.039588 |  | 0.079176 | 0.002236 | 0.044306 | 0.92663 | 0.042171
| 0.001738 | -0.36 | 0.3595 | 35.95 | 454.05 | 0.039588 |  | 0.079176 | 0.002238 | 0.044306 | 0.92663 | 0.042171
| 0.00174 | -0.34 | 0.3395 | 33.95 | 456.05 | 0.037222 |  | 0.074444 | 0.00224 | 0.041748 | 0.93071 | 0.036259
| 0.001742 | -0.36 | 0.3595 | 35.95 | 454.05 | 0.039588 |  | 0.079176 | 0.002242 | 0.044306 | 0.92663 | 0.042171
| 0.001744 | -0.36 | 0.3595 | 35.95 | 454.05 | 0.039588 |  | 0.079176 | 0.002244 | 0.044306 | 0.92663 | 0.042171
| 0.001746 | -0.36 | 0.3595 | 35.95 | 454.05 | 0.039588 |  | 0.079176 | 0.002246 | 0.044306 | 0.92663 | 0.042171
| 0.001748 | -0.34 | 0.3395 | 33.95 | 456.05 | 0.037222 |  | 0.074444 | 0.002248 | 0.041748 | 0.93071 | 0.036259
| 0.00175 | -0.36 | 0.3595 | 35.95 | 454.05 | 0.039588 |  | 0.079176 | 0.00225 | 0.044306 | 0.92663 | 0.042171
| 0.001752 | -0.36 | 0.3595 | 35.95 | 454.05 | 0.039588 |  | 0.079176 | 0.002252 | 0.044306 | 0.92663 | 0.042171
| 0.001754 | -0.36 | 0.3595 | 35.95 | 454.05 | 0.039588 |  | 0.079176 | 0.002254 | 0.044306 | 0.92663 | 0.042171
| 0.001756 | -0.36 | 0.3595 | 35.95 | 454.05 | 0.039588 |  | 0.079176 | 0.002256 | 0.044306 | 0.92663 | 0.042171
| 0.001758 | -0.36 | 0.3595 | 35.95 | 454.05 | 0.039588 |  | 0.079176 | 0.002258 | 0.044306 | 0.92663 | 0.042171
| 0.00176 | -0.36 | 0.3595 | 35.95 | 454.05 | 0.039588 |  | 0.079176 | 0.00226 | 0.044306 | 0.92663 | 0.042171
| 0.001762 | -0.34 | 0.3395 | 33.95 | 456.05 | 0.037222 |  | 0.074444 | 0.002262 | 0.041748 | 0.93071 | 0.036259
| 0.001764 | -0.34 | 0.3395 | 33.95 | 456.05 | 0.037222 |  | 0.074444 | 0.002264 | 0.041748 | 0.93071 | 0.036259
| 0.001766 | -0.36 | 0.3595 | 35.95 | 454.05 | 0.039588 |  | 0.079176 | 0.002266 | 0.044306 | 0.92663 | 0.042171
| 0.001768 | -0.36 | 0.3595 | 35.95 | 454.05 | 0.039588 |  | 0.079176 | 0.002268 | 0.044306 | 0.92663 | 0.042171
| 0.00177 | -0.34 | 0.3395 | 33.95 | 456.05 | 0.037222 |  | 0.074444 | 0.00227 | 0.041748 | 0.93071 | 0.036259
| 0.001772 | -0.36 | 0.3595 | 35.95 | 454.05 | 0.039588 |  | 0.079176 | 0.002272 | 0.044306 | 0.92663 | 0.042171
| 0.001774 | -0.36 | 0.3595 | 35.95 | 454.05 | 0.039588 |  | 0.079176 | 0.002274 | 0.044306 | 0.92663 | 0.042171
| 0.001776 | -0.36 | 0.3595 | 35.95 | 454.05 | 0.039588 |  | 0.079176 | 0.002276 | 0.044306 | 0.92663 | 0.042171
| 0.001778 | -0.36 | 0.3595 | 35.95 | 454.05 | 0.039588 |  | 0.079176 | 0.002278 | 0.044306 | 0.92663 | 0.042171
| 0.00178 | -0.36 | 0.3595 | 35.95 | 454.05 | 0.039588 |  | 0.079176 | 0.00228 | 0.044306 | 0.92663 | 0.042171
| 0.001782 | -0.36 | 0.3595 | 35.95 | 454.05 | 0.039588 |  | 0.079176 | 0.002282 | 0.044306 | 0.92663 | 0.042171
| 0.001784 | -0.36 | 0.3595 | 35.95 | 454.05 | 0.039588 |  | 0.079176 | 0.002284 | 0.044306 | 0.92663 | 0.042171
| 0.001786 | -0.36 | 0.3595 | 35.95 | 454.05 | 0.039588 |  | 0.079176 | 0.002286 | 0.044306 | 0.92663 | 0.042171
| 0.001788 | -0.36 | 0.3595 | 35.95 | 454.05 | 0.039588 |  | 0.079176 | 0.002288 | 0.044306 | 0.92663 | 0.042171
| 0.00179 | -0.36 | 0.3595 | 35.95 | 454.05 | 0.039588 |  | 0.079176 | 0.00229 | 0.044306 | 0.92663 | 0.042171
| 0.001792 | -0.34 | 0.3395 | 33.95 | 456.05 | 0.037222 |  | 0.074444 | 0.002292 | 0.041748 | 0.93071 | 0.036259
| 0.001794 | -0.34 | 0.3395 | 33.95 | 456.05 | 0.037222 |  | 0.074444 | 0.002294 | 0.041748 | 0.93071 | 0.036259
| 0.001796 | -0.36 | 0.3595 | 35.95 | 454.05 | 0.039588 |  | 0.079176 | 0.002296 | 0.044306 | 0.92663 | 0.042171
| 0.001798 | -0.36 | 0.3595 | 35.95 | 454.05 | 0.039588 |  | 0.079176 | 0.002298 | 0.044306 | 0.92663 | 0.042171
| 0.0018 | -0.36 | 0.3595 | 35.95 | 454.05 | 0.039588 |  | 0.079176 | 0.0023 | 0.044306 | 0.92663 | 0.042171
| 0.001802 | -0.34 | 0.3395 | 33.95 | 456.05 | 0.037222 |  | 0.074444 | 0.002302 | 0.041748 | 0.93071 | 0.036259
| 0.001804 | -0.36 | 0.3595 | 35.95 | 454.05 | 0.039588 |  | 0.079176 | 0.002304 | 0.044306 | 0.92663 | 0.042171
| 0.001806 | -0.34 | 0.3395 | 33.95 | 456.05 | 0.037222 |  | 0.074444 | 0.002306 | 0.041748 | 0.93071 | 0.036259
| 0.001808 | -0.36 | 0.3595 | 35.95 | 454.05 | 0.039588 |  | 0.079176 | 0.002308 | 0.044306 | 0.92663 | 0.042171
| 0.00181 | -0.34 | 0.3395 | 33.95 | 456.05 | 0.037222 |  | 0.074444 | 0.00231 | 0.041748 | 0.93071 | 0.036259
| 0.001812 | -0.36 | 0.3595 | 35.95 | 454.05 | 0.039588 |  | 0.079176 | 0.002312 | 0.044306 | 0.92663 | 0.042171
| 0.001814 | -0.34 | 0.3395 | 33.95 | 456.05 | 0.037222 |  | 0.074444 | 0.002314 | 0.041748 | 0.93071 | 0.036259
| 0.001816 | -0.34 | 0.3395 | 33.95 | 456.05 | 0.037222 |  | 0.074444 | 0.002316 | 0.041748 | 0.93071 | 0.036259
| 0.001818 | -0.34 | 0.3395 | 33.95 | 456.05 | 0.037222 |  | 0.074444 | 0.002318 | 0.041748 | 0.93071 | 0.036259
| 0.00182 | -0.36 | 0.3595 | 35.95 | 454.05 | 0.039588 |  | 0.079176 | 0.00232 | 0.044306 | 0.92663 | 0.042171
| 0.001822 | -0.36 | 0.3595 | 35.95 | 454.05 | 0.039588 |  | 0.079176 | 0.002322 | 0.044306 | 0.92663 | 0.042171
| 0.001824 | -0.36 | 0.3595 | 35.95 | 454.05 | 0.039588 |  | 0.079176 | 0.002324 | 0.044306 | 0.92663 | 0.042171
| 0.001826 | -0.36 | 0.3595 | 35.95 | 454.05 | 0.039588 |  | 0.079176 | 0.002326 | 0.044306 | 0.92663 | 0.042171
| 0.001828 | -0.36 | 0.3595 | 35.95 | 454.05 | 0.039588 |  | 0.079176 | 0.002328 | 0.044306 | 0.92663 | 0.042171
| 0.00183 | -0.34 | 0.3395 | 33.95 | 456.05 | 0.037222 |  | 0.074444 | 0.00233 | 0.041748 | 0.93071 | 0.036259
| 0.001832 | -0.36 | 0.3595 | 35.95 | 454.05 | 0.039588 |  | 0.079176 | 0.002332 | 0.044306 | 0.92663 | 0.042171
| 0.001834 | -0.36 | 0.3595 | 35.95 | 454.05 | 0.039588 |  | 0.079176 | 0.002334 | 0.044306 | 0.92663 | 0.042171
| 0.001836 | -0.36 | 0.3595 | 35.95 | 454.05 | 0.039588 |  | 0.079176 | 0.002336 | 0.044306 | 0.92663 | 0.042171
| 0.001838 | -0.34 | 0.3395 | 33.95 | 456.05 | 0.037222 |  | 0.074444 | 0.002338 | 0.041748 | 0.93071 | 0.036259
| 0.00184 | -0.36 | 0.3595 | 35.95 | 454.05 | 0.039588 |  | 0.079176 | 0.00234 | 0.044306 | 0.92663 | 0.042171
| 0.001842 | -0.34 | 0.3395 | 33.95 | 456.05 | 0.037222 |  | 0.074444 | 0.002342 | 0.041748 | 0.93071 | 0.036259
| 0.001844 | -0.34 | 0.3395 | 33.95 | 456.05 | 0.037222 |  | 0.074444 | 0.002344 | 0.041748 | 0.93071 | 0.036259
| 0.001846 | -0.34 | 0.3395 | 33.95 | 456.05 | 0.037222 |  | 0.074444 | 0.002346 | 0.041748 | 0.93071 | 0.036259
| 0.001848 | -0.36 | 0.3595 | 35.95 | 454.05 | 0.039588 |  | 0.079176 | 0.002348 | 0.044306 | 0.92663 | 0.042171
| 0.00185 | -0.36 | 0.3595 | 35.95 | 454.05 | 0.039588 |  | 0.079176 | 0.00235 | 0.044306 | 0.92663 | 0.042171
| 0.001852 | -0.34 | 0.3395 | 33.95 | 456.05 | 0.037222 |  | 0.074444 | 0.002352 | 0.041748 | 0.93071 | 0.036259
| 0.001854 | -0.36 | 0.3595 | 35.95 | 454.05 | 0.039588 |  | 0.079176 | 0.002354 | 0.044306 | 0.92663 | 0.042171
| 0.001856 | -0.34 | 0.3395 | 33.95 | 456.05 | 0.037222 |  | 0.074444 | 0.002356 | 0.041748 | 0.93071 | 0.036259
| 0.001858 | -0.36 | 0.3595 | 35.95 | 454.05 | 0.039588 |  | 0.079176 | 0.002358 | 0.044306 | 0.92663 | 0.042171
| 0.00186 | -0.36 | 0.3595 | 35.95 | 454.05 | 0.039588 |  | 0.079176 | 0.00236 | 0.044306 | 0.92663 | 0.042171
| 0.001862 | -0.34 | 0.3395 | 33.95 | 456.05 | 0.037222 |  | 0.074444 | 0.002362 | 0.041748 | 0.93071 | 0.036259
| 0.001864 | -0.36 | 0.3595 | 35.95 | 454.05 | 0.039588 |  | 0.079176 | 0.002364 | 0.044306 | 0.92663 | 0.042171
| 0.001866 | -0.36 | 0.3595 | 35.95 | 454.05 | 0.039588 |  | 0.079176 | 0.002366 | 0.044306 | 0.92663 | 0.042171
| 0.001868 | -0.36 | 0.3595 | 35.95 | 454.05 | 0.039588 |  | 0.079176 | 0.002368 | 0.044306 | 0.92663 | 0.042171
| 0.00187 | -0.34 | 0.3395 | 33.95 | 456.05 | 0.037222 |  | 0.074444 | 0.00237 | 0.041748 | 0.93071 | 0.036259
| 0.001872 | -0.36 | 0.3595 | 35.95 | 454.05 | 0.039588 |  | 0.079176 | 0.002372 | 0.044306 | 0.92663 | 0.042171
| 0.001874 | -0.36 | 0.3595 | 35.95 | 454.05 | 0.039588 |  | 0.079176 | 0.002374 | 0.044306 | 0.92663 | 0.042171
| 0.001876 | -0.36 | 0.3595 | 35.95 | 454.05 | 0.039588 |  | 0.079176 | 0.002376 | 0.044306 | 0.92663 | 0.042171
| 0.001878 | -0.36 | 0.3595 | 35.95 | 454.05 | 0.039588 |  | 0.079176 | 0.002378 | 0.044306 | 0.92663 | 0.042171
| 0.00188 | -0.34 | 0.3395 | 33.95 | 456.05 | 0.037222 |  | 0.074444 | 0.00238 | 0.041748 | 0.93071 | 0.036259
| 0.001882 | -0.34 | 0.3395 | 33.95 | 456.05 | 0.037222 |  | 0.074444 | 0.002382 | 0.041748 | 0.93071 | 0.036259
| 0.001884 | -0.36 | 0.3595 | 35.95 | 454.05 | 0.039588 |  | 0.079176 | 0.002384 | 0.044306 | 0.92663 | 0.042171
| 0.001886 | -0.36 | 0.3595 | 35.95 | 454.05 | 0.039588 |  | 0.079176 | 0.002386 | 0.044306 | 0.92663 | 0.042171
| 0.001888 | -0.36 | 0.3595 | 35.95 | 454.05 | 0.039588 |  | 0.079176 | 0.002388 | 0.044306 | 0.92663 | 0.042171
| 0.00189 | -0.34 | 0.3395 | 33.95 | 456.05 | 0.037222 |  | 0.074444 | 0.00239 | 0.041748 | 0.93071 | 0.036259
| 0.001892 | -0.34 | 0.3395 | 33.95 | 456.05 | 0.037222 |  | 0.074444 | 0.002392 | 0.041748 | 0.93071 | 0.036259
| 0.001894 | -0.34 | 0.3395 | 33.95 | 456.05 | 0.037222 |  | 0.074444 | 0.002394 | 0.041748 | 0.93071 | 0.036259
| 0.001896 | -0.36 | 0.3595 | 35.95 | 454.05 | 0.039588 |  | 0.079176 | 0.002396 | 0.044306 | 0.92663 | 0.042171
| 0.001898 | -0.36 | 0.3595 | 35.95 | 454.05 | 0.039588 |  | 0.079176 | 0.002398 | 0.044306 | 0.92663 | 0.042171
| 0.0019 | -0.34 | 0.3395 | 33.95 | 456.05 | 0.037222 |  | 0.074444 | 0.0024 | 0.041748 | 0.93071 | 0.036259
| 0.001902 | -0.34 | 0.3395 | 33.95 | 456.05 | 0.037222 |  | 0.074444 | 0.002402 | 0.041748 | 0.93071 | 0.036259
| 0.001904 | -0.36 | 0.3595 | 35.95 | 454.05 | 0.039588 |  | 0.079176 | 0.002404 | 0.044306 | 0.92663 | 0.042171
| 0.001906 | -0.36 | 0.3595 | 35.95 | 454.05 | 0.039588 |  | 0.079176 | 0.002406 | 0.044306 | 0.92663 | 0.042171
| 0.001908 | -0.36 | 0.3595 | 35.95 | 454.05 | 0.039588 |  | 0.079176 | 0.002408 | 0.044306 | 0.92663 | 0.042171
| 0.00191 | -0.34 | 0.3395 | 33.95 | 456.05 | 0.037222 |  | 0.074444 | 0.00241 | 0.041748 | 0.93071 | 0.036259
| 0.001912 | -0.34 | 0.3395 | 33.95 | 456.05 | 0.037222 |  | 0.074444 | 0.002412 | 0.041748 | 0.93071 | 0.036259
| 0.001914 | -0.34 | 0.3395 | 33.95 | 456.05 | 0.037222 |  | 0.074444 | 0.002414 | 0.041748 | 0.93071 | 0.036259
| 0.001916 | -0.32 | 0.3195 | 31.95 | 458.05 | 0.034876 |  | 0.069752 | 0.002416 | 0.039208 | 0.9348 | 0.030307
| 0.001918 | -0.36 | 0.3595 | 35.95 | 454.05 | 0.039588 |  | 0.079176 | 0.002418 | 0.044306 | 0.92663 | 0.042171
| 0.00192 | -0.36 | 0.3595 | 35.95 | 454.05 | 0.039588 |  | 0.079176 | 0.00242 | 0.044306 | 0.92663 | 0.042171
| 0.001922 | -0.34 | 0.3395 | 33.95 | 456.05 | 0.037222 |  | 0.074444 | 0.002422 | 0.041748 | 0.93071 | 0.036259
| 0.001924 | -0.34 | 0.3395 | 33.95 | 456.05 | 0.037222 |  | 0.074444 | 0.002424 | 0.041748 | 0.93071 | 0.036259
| 0.001926 | -0.36 | 0.3595 | 35.95 | 454.05 | 0.039588 |  | 0.079176 | 0.002426 | 0.044306 | 0.92663 | 0.042171
| 0.001928 | -0.34 | 0.3395 | 33.95 | 456.05 | 0.037222 |  | 0.074444 | 0.002428 | 0.041748 | 0.93071 | 0.036259
| 0.00193 | -0.34 | 0.3395 | 33.95 | 456.05 | 0.037222 |  | 0.074444 | 0.00243 | 0.041748 | 0.93071 | 0.036259
| 0.001932 | -0.34 | 0.3395 | 33.95 | 456.05 | 0.037222 |  | 0.074444 | 0.002432 | 0.041748 | 0.93071 | 0.036259
| 0.001934 | -0.34 | 0.3395 | 33.95 | 456.05 | 0.037222 |  | 0.074444 | 0.002434 | 0.041748 | 0.93071 | 0.036259
| 0.001936 | -0.34 | 0.3395 | 33.95 | 456.05 | 0.037222 |  | 0.074444 | 0.002436 | 0.041748 | 0.93071 | 0.036259
| 0.001938 | -0.36 | 0.3595 | 35.95 | 454.05 | 0.039588 |  | 0.079176 | 0.002438 | 0.044306 | 0.92663 | 0.042171
| 0.00194 | -0.36 | 0.3595 | 35.95 | 454.05 | 0.039588 |  | 0.079176 | 0.00244 | 0.044306 | 0.92663 | 0.042171
| 0.001942 | -0.36 | 0.3595 | 35.95 | 454.05 | 0.039588 |  | 0.079176 | 0.002442 | 0.044306 | 0.92663 | 0.042171
| 0.001944 | -0.36 | 0.3595 | 35.95 | 454.05 | 0.039588 |  | 0.079176 | 0.002444 | 0.044306 | 0.92663 | 0.042171
| 0.001946 | -0.36 | 0.3595 | 35.95 | 454.05 | 0.039588 |  | 0.079176 | 0.002446 | 0.044306 | 0.92663 | 0.042171
| 0.001948 | -0.36 | 0.3595 | 35.95 | 454.05 | 0.039588 |  | 0.079176 | 0.002448 | 0.044306 | 0.92663 | 0.042171
| 0.00195 | -0.36 | 0.3595 | 35.95 | 454.05 | 0.039588 |  | 0.079176 | 0.00245 | 0.044306 | 0.92663 | 0.042171
| 0.001952 | -0.36 | 0.3595 | 35.95 | 454.05 | 0.039588 |  | 0.079176 | 0.002452 | 0.044306 | 0.92663 | 0.042171
| 0.001954 | -0.34 | 0.3395 | 33.95 | 456.05 | 0.037222 |  | 0.074444 | 0.002454 | 0.041748 | 0.93071 | 0.036259
| 0.001956 | -0.34 | 0.3395 | 33.95 | 456.05 | 0.037222 |  | 0.074444 | 0.002456 | 0.041748 | 0.93071 | 0.036259
| 0.001958 | -0.34 | 0.3395 | 33.95 | 456.05 | 0.037222 |  | 0.074444 | 0.002458 | 0.041748 | 0.93071 | 0.036259
| 0.00196 | -0.36 | 0.3595 | 35.95 | 454.05 | 0.039588 |  | 0.079176 | 0.00246 | 0.044306 | 0.92663 | 0.042171
| 0.001962 | -0.36 | 0.3595 | 35.95 | 454.05 | 0.039588 |  | 0.079176 | 0.002462 | 0.044306 | 0.92663 | 0.042171
| 0.001964 | -0.36 | 0.3595 | 35.95 | 454.05 | 0.039588 |  | 0.079176 | 0.002464 | 0.044306 | 0.92663 | 0.042171
| 0.001966 | -0.36 | 0.3595 | 35.95 | 454.05 | 0.039588 |  | 0.079176 | 0.002466 | 0.044306 | 0.92663 | 0.042171
| 0.001968 | -0.36 | 0.3595 | 35.95 | 454.05 | 0.039588 |  | 0.079176 | 0.002468 | 0.044306 | 0.92663 | 0.042171
| 0.00197 | -0.36 | 0.3595 | 35.95 | 454.05 | 0.039588 |  | 0.079176 | 0.00247 | 0.044306 | 0.92663 | 0.042171
| 0.001972 | -0.34 | 0.3395 | 33.95 | 456.05 | 0.037222 |  | 0.074444 | 0.002472 | 0.041748 | 0.93071 | 0.036259
| 0.001974 | -0.34 | 0.3395 | 33.95 | 456.05 | 0.037222 |  | 0.074444 | 0.002474 | 0.041748 | 0.93071 | 0.036259
| 0.001976 | -0.34 | 0.3395 | 33.95 | 456.05 | 0.037222 |  | 0.074444 | 0.002476 | 0.041748 | 0.93071 | 0.036259
| 0.001978 | -0.34 | 0.3395 | 33.95 | 456.05 | 0.037222 |  | 0.074444 | 0.002478 | 0.041748 | 0.93071 | 0.036259
| 0.00198 | -0.34 | 0.3395 | 33.95 | 456.05 | 0.037222 |  | 0.074444 | 0.00248 | 0.041748 | 0.93071 | 0.036259
| 0.001982 | -0.34 | 0.3395 | 33.95 | 456.05 | 0.037222 |  | 0.074444 | 0.002482 | 0.041748 | 0.93071 | 0.036259
| 0.001984 | -0.34 | 0.3395 | 33.95 | 456.05 | 0.037222 |  | 0.074444 | 0.002484 | 0.041748 | 0.93071 | 0.036259
| 0.001986 | -0.34 | 0.3395 | 33.95 | 456.05 | 0.037222 |  | 0.074444 | 0.002486 | 0.041748 | 0.93071 | 0.036259
| 0.001988 | -0.34 | 0.3395 | 33.95 | 456.05 | 0.037222 |  | 0.074444 | 0.002488 | 0.041748 | 0.93071 | 0.036259
| 0.00199 | -0.34 | 0.3395 | 33.95 | 456.05 | 0.037222 |  | 0.074444 | 0.00249 | 0.041748 | 0.93071 | 0.036259
| 0.001992 | -0.34 | 0.3395 | 33.95 | 456.05 | 0.037222 |  | 0.074444 | 0.002492 | 0.041748 | 0.93071 | 0.036259
| 0.001994 | -0.32 | 0.3195 | 31.95 | 458.05 | 0.034876 |  | 0.069752 | 0.002494 | 0.039208 | 0.9348 | 0.030307
| 0.001996 | -0.32 | 0.3195 | 31.95 | 458.05 | 0.034876 |  | 0.069752 | 0.002496 | 0.039208 | 0.9348 | 0.030307
| 0.001998 | -0.34 | 0.3395 | 33.95 | 456.05 | 0.037222 |  | 0.074444 | 0.002498 | 0.041748 | 0.93071 | 0.036259
| 0.002 | -0.34 | 0.3395 | 33.95 | 456.05 | 0.037222 |  | 0.074444 | 0.0025 | 0.041748 | 0.93071 | 0.036259
| 0.002002 | -0.34 | 0.3395 | 33.95 | 456.05 | 0.037222 |  | 0.074444 | 0.002502 | 0.041748 | 0.93071 | 0.036259
| 0.002004 | -0.34 | 0.3395 | 33.95 | 456.05 | 0.037222 |  | 0.074444 | 0.002504 | 0.041748 | 0.93071 | 0.036259
| 0.002006 | -0.34 | 0.3395 | 33.95 | 456.05 | 0.037222 |  | 0.074444 | 0.002506 | 0.041748 | 0.93071 | 0.036259
| 0.002008 | -0.34 | 0.3395 | 33.95 | 456.05 | 0.037222 |  | 0.074444 | 0.002508 | 0.041748 | 0.93071 | 0.036259
| 0.00201 | -0.34 | 0.3395 | 33.95 | 456.05 | 0.037222 |  | 0.074444 | 0.00251 | 0.041748 | 0.93071 | 0.036259
| 0.002012 | -0.32 | 0.3195 | 31.95 | 458.05 | 0.034876 |  | 0.069752 | 0.002512 | 0.039208 | 0.9348 | 0.030307
| 0.002014 | -0.34 | 0.3395 | 33.95 | 456.05 | 0.037222 |  | 0.074444 | 0.002514 | 0.041748 | 0.93071 | 0.036259
| 0.002016 | -0.32 | 0.3195 | 31.95 | 458.05 | 0.034876 |  | 0.069752 | 0.002516 | 0.039208 | 0.9348 | 0.030307
| 0.002018 | -0.34 | 0.3395 | 33.95 | 456.05 | 0.037222 |  | 0.074444 | 0.002518 | 0.041748 | 0.93071 | 0.036259
| 0.00202 | -0.34 | 0.3395 | 33.95 | 456.05 | 0.037222 |  | 0.074444 | 0.00252 | 0.041748 | 0.93071 | 0.036259
| 0.002022 | -0.34 | 0.3395 | 33.95 | 456.05 | 0.037222 |  | 0.074444 | 0.002522 | 0.041748 | 0.93071 | 0.036259
| 0.002024 | -0.34 | 0.3395 | 33.95 | 456.05 | 0.037222 |  | 0.074444 | 0.002524 | 0.041748 | 0.93071 | 0.036259
| 0.002026 | -0.32 | 0.3195 | 31.95 | 458.05 | 0.034876 |  | 0.069752 | 0.002526 | 0.039208 | 0.9348 | 0.030307
| 0.002028 | -0.34 | 0.3395 | 33.95 | 456.05 | 0.037222 |  | 0.074444 | 0.002528 | 0.041748 | 0.93071 | 0.036259
| 0.00203 | -0.32 | 0.3195 | 31.95 | 458.05 | 0.034876 |  | 0.069752 | 0.00253 | 0.039208 | 0.9348 | 0.030307
| 0.002032 | -0.32 | 0.3195 | 31.95 | 458.05 | 0.034876 |  | 0.069752 | 0.002532 | 0.039208 | 0.9348 | 0.030307
| 0.002034 | -0.34 | 0.3395 | 33.95 | 456.05 | 0.037222 |  | 0.074444 | 0.002534 | 0.041748 | 0.93071 | 0.036259
| 0.002036 | -0.34 | 0.3395 | 33.95 | 456.05 | 0.037222 |  | 0.074444 | 0.002536 | 0.041748 | 0.93071 | 0.036259
| 0.002038 | -0.34 | 0.3395 | 33.95 | 456.05 | 0.037222 |  | 0.074444 | 0.002538 | 0.041748 | 0.93071 | 0.036259
| 0.00204 | -0.32 | 0.3195 | 31.95 | 458.05 | 0.034876 |  | 0.069752 | 0.00254 | 0.039208 | 0.9348 | 0.030307
| 0.002042 | -0.32 | 0.3195 | 31.95 | 458.05 | 0.034876 |  | 0.069752 | 0.002542 | 0.039208 | 0.9348 | 0.030307
| 0.002044 | -0.32 | 0.3195 | 31.95 | 458.05 | 0.034876 |  | 0.069752 | 0.002544 | 0.039208 | 0.9348 | 0.030307
| 0.002046 | -0.32 | 0.3195 | 31.95 | 458.05 | 0.034876 |  | 0.069752 | 0.002546 | 0.039208 | 0.9348 | 0.030307
| 0.002048 | -0.32 | 0.3195 | 31.95 | 458.05 | 0.034876 |  | 0.069752 | 0.002548 | 0.039208 | 0.9348 | 0.030307
| 0.00205 | -0.32 | 0.3195 | 31.95 | 458.05 | 0.034876 |  | 0.069752 | 0.00255 | 0.039208 | 0.9348 | 0.030307
| 0.002052 | -0.32 | 0.3195 | 31.95 | 458.05 | 0.034876 |  | 0.069752 | 0.002552 | 0.039208 | 0.9348 | 0.030307
| 0.002054 | -0.34 | 0.3395 | 33.95 | 456.05 | 0.037222 |  | 0.074444 | 0.002554 | 0.041748 | 0.93071 | 0.036259
| 0.002056 | -0.32 | 0.3195 | 31.95 | 458.05 | 0.034876 |  | 0.069752 | 0.002556 | 0.039208 | 0.9348 | 0.030307
| 0.002058 | -0.32 | 0.3195 | 31.95 | 458.05 | 0.034876 |  | 0.069752 | 0.002558 | 0.039208 | 0.9348 | 0.030307
| 0.00206 | -0.32 | 0.3195 | 31.95 | 458.05 | 0.034876 |  | 0.069752 | 0.00256 | 0.039208 | 0.9348 | 0.030307
| 0.002062 | -0.32 | 0.3195 | 31.95 | 458.05 | 0.034876 |  | 0.069752 | 0.002562 | 0.039208 | 0.9348 | 0.030307
| 0.002064 | -0.32 | 0.3195 | 31.95 | 458.05 | 0.034876 |  | 0.069752 | 0.002564 | 0.039208 | 0.9348 | 0.030307
| 0.002066 | -0.32 | 0.3195 | 31.95 | 458.05 | 0.034876 |  | 0.069752 | 0.002566 | 0.039208 | 0.9348 | 0.030307
| 0.002068 | -0.32 | 0.3195 | 31.95 | 458.05 | 0.034876 |  | 0.069752 | 0.002568 | 0.039208 | 0.9348 | 0.030307
| 0.00207 | -0.32 | 0.3195 | 31.95 | 458.05 | 0.034876 |  | 0.069752 | 0.00257 | 0.039208 | 0.9348 | 0.030307
| 0.002072 | -0.32 | 0.3195 | 31.95 | 458.05 | 0.034876 |  | 0.069752 | 0.002572 | 0.039208 | 0.9348 | 0.030307
| 0.002074 | -0.32 | 0.3195 | 31.95 | 458.05 | 0.034876 |  | 0.069752 | 0.002574 | 0.039208 | 0.9348 | 0.030307
| 0.002076 | -0.32 | 0.3195 | 31.95 | 458.05 | 0.034876 |  | 0.069752 | 0.002576 | 0.039208 | 0.9348 | 0.030307
| 0.002078 | -0.32 | 0.3195 | 31.95 | 458.05 | 0.034876 |  | 0.069752 | 0.002578 | 0.039208 | 0.9348 | 0.030307
| 0.00208 | -0.32 | 0.3195 | 31.95 | 458.05 | 0.034876 |  | 0.069752 | 0.00258 | 0.039208 | 0.9348 | 0.030307
| 0.002082 | -0.32 | 0.3195 | 31.95 | 458.05 | 0.034876 |  | 0.069752 | 0.002582 | 0.039208 | 0.9348 | 0.030307
| 0.002084 | -0.32 | 0.3195 | 31.95 | 458.05 | 0.034876 |  | 0.069752 | 0.002584 | 0.039208 | 0.9348 | 0.030307
| 0.002086 | -0.32 | 0.3195 | 31.95 | 458.05 | 0.034876 |  | 0.069752 | 0.002586 | 0.039208 | 0.9348 | 0.030307
| 0.002088 | -0.3 | 0.2995 | 29.95 | 460.05 | 0.032551 |  | 0.065102 | 0.002588 | 0.036683 | 0.93888 | 0.024315
| 0.00209 | -0.32 | 0.3195 | 31.95 | 458.05 | 0.034876 |  | 0.069752 | 0.00259 | 0.039208 | 0.9348 | 0.030307
| 0.002092 | -0.32 | 0.3195 | 31.95 | 458.05 | 0.034876 |  | 0.069752 | 0.002592 | 0.039208 | 0.9348 | 0.030307
| 0.002094 | -0.3 | 0.2995 | 29.95 | 460.05 | 0.032551 |  | 0.065102 | 0.002594 | 0.036683 | 0.93888 | 0.024315
| 0.002096 | -0.3 | 0.2995 | 29.95 | 460.05 | 0.032551 |  | 0.065102 | 0.002596 | 0.036683 | 0.93888 | 0.024315
| 0.002098 | -0.32 | 0.3195 | 31.95 | 458.05 | 0.034876 |  | 0.069752 | 0.002598 | 0.039208 | 0.9348 | 0.030307
| 0.0021 | -0.3 | 0.2995 | 29.95 | 460.05 | 0.032551 |  | 0.065102 | 0.0026 | 0.036683 | 0.93888 | 0.024315
| 0.002102 | -0.3 | 0.2995 | 29.95 | 460.05 | 0.032551 |  | 0.065102 | 0.002602 | 0.036683 | 0.93888 | 0.024315
| 0.002104 | -0.32 | 0.3195 | 31.95 | 458.05 | 0.034876 |  | 0.069752 | 0.002604 | 0.039208 | 0.9348 | 0.030307
| 0.002106 | -0.32 | 0.3195 | 31.95 | 458.05 | 0.034876 |  | 0.069752 | 0.002606 | 0.039208 | 0.9348 | 0.030307
| 0.002108 | -0.32 | 0.3195 | 31.95 | 458.05 | 0.034876 |  | 0.069752 | 0.002608 | 0.039208 | 0.9348 | 0.030307
| 0.00211 | -0.32 | 0.3195 | 31.95 | 458.05 | 0.034876 |  | 0.069752 | 0.00261 | 0.039208 | 0.9348 | 0.030307
| 0.002112 | -0.3 | 0.2995 | 29.95 | 460.05 | 0.032551 |  | 0.065102 | 0.002612 | 0.036683 | 0.93888 | 0.024315
| 0.002114 | -0.3 | 0.2995 | 29.95 | 460.05 | 0.032551 |  | 0.065102 | 0.002614 | 0.036683 | 0.93888 | 0.024315
| 0.002116 | -0.3 | 0.2995 | 29.95 | 460.05 | 0.032551 |  | 0.065102 | 0.002616 | 0.036683 | 0.93888 | 0.024315
| 0.002118 | -0.32 | 0.3195 | 31.95 | 458.05 | 0.034876 |  | 0.069752 | 0.002618 | 0.039208 | 0.9348 | 0.030307
| 0.00212 | -0.3 | 0.2995 | 29.95 | 460.05 | 0.032551 |  | 0.065102 | 0.00262 | 0.036683 | 0.93888 | 0.024315
| 0.002122 | -0.32 | 0.3195 | 31.95 | 458.05 | 0.034876 |  | 0.069752 | 0.002622 | 0.039208 | 0.9348 | 0.030307
| 0.002124 | -0.32 | 0.3195 | 31.95 | 458.05 | 0.034876 |  | 0.069752 | 0.002624 | 0.039208 | 0.9348 | 0.030307
| 0.002126 | -0.3 | 0.2995 | 29.95 | 460.05 | 0.032551 |  | 0.065102 | 0.002626 | 0.036683 | 0.93888 | 0.024315
| 0.002128 | -0.3 | 0.2995 | 29.95 | 460.05 | 0.032551 |  | 0.065102 | 0.002628 | 0.036683 | 0.93888 | 0.024315
| 0.00213 | -0.3 | 0.2995 | 29.95 | 460.05 | 0.032551 |  | 0.065102 | 0.00263 | 0.036683 | 0.93888 | 0.024315
| 0.002132 | -0.3 | 0.2995 | 29.95 | 460.05 | 0.032551 |  | 0.065102 | 0.002632 | 0.036683 | 0.93888 | 0.024315
| 0.002134 | -0.3 | 0.2995 | 29.95 | 460.05 | 0.032551 |  | 0.065102 | 0.002634 | 0.036683 | 0.93888 | 0.024315
| 0.002136 | -0.3 | 0.2995 | 29.95 | 460.05 | 0.032551 |  | 0.065102 | 0.002636 | 0.036683 | 0.93888 | 0.024315
| 0.002138 | -0.32 | 0.3195 | 31.95 | 458.05 | 0.034876 |  | 0.069752 | 0.002638 | 0.039208 | 0.9348 | 0.030307
| 0.00214 | -0.3 | 0.2995 | 29.95 | 460.05 | 0.032551 |  | 0.065102 | 0.00264 | 0.036683 | 0.93888 | 0.024315
| 0.002142 | -0.3 | 0.2995 | 29.95 | 460.05 | 0.032551 |  | 0.065102 | 0.002642 | 0.036683 | 0.93888 | 0.024315
| 0.002144 | -0.3 | 0.2995 | 29.95 | 460.05 | 0.032551 |  | 0.065102 | 0.002644 | 0.036683 | 0.93888 | 0.024315
| 0.002146 | -0.3 | 0.2995 | 29.95 | 460.05 | 0.032551 |  | 0.065102 | 0.002646 | 0.036683 | 0.93888 | 0.024315
| 0.002148 | -0.3 | 0.2995 | 29.95 | 460.05 | 0.032551 |  | 0.065102 | 0.002648 | 0.036683 | 0.93888 | 0.024315
| 0.00215 | -0.3 | 0.2995 | 29.95 | 460.05 | 0.032551 |  | 0.065102 | 0.00265 | 0.036683 | 0.93888 | 0.024315
| 0.002152 | -0.3 | 0.2995 | 29.95 | 460.05 | 0.032551 |  | 0.065102 | 0.002652 | 0.036683 | 0.93888 | 0.024315
| 0.002154 | -0.3 | 0.2995 | 29.95 | 460.05 | 0.032551 |  | 0.065102 | 0.002654 | 0.036683 | 0.93888 | 0.024315
| 0.002156 | -0.3 | 0.2995 | 29.95 | 460.05 | 0.032551 |  | 0.065102 | 0.002656 | 0.036683 | 0.93888 | 0.024315
| 0.002158 | -0.3 | 0.2995 | 29.95 | 460.05 | 0.032551 |  | 0.065102 | 0.002658 | 0.036683 | 0.93888 | 0.024315
| 0.00216 | -0.3 | 0.2995 | 29.95 | 460.05 | 0.032551 |  | 0.065102 | 0.00266 | 0.036683 | 0.93888 | 0.024315
| 0.002162 | -0.3 | 0.2995 | 29.95 | 460.05 | 0.032551 |  | 0.065102 | 0.002662 | 0.036683 | 0.93888 | 0.024315
| 0.002164 | -0.3 | 0.2995 | 29.95 | 460.05 | 0.032551 |  | 0.065102 | 0.002664 | 0.036683 | 0.93888 | 0.024315
| 0.002166 | -0.3 | 0.2995 | 29.95 | 460.05 | 0.032551 |  | 0.065102 | 0.002666 | 0.036683 | 0.93888 | 0.024315
| 0.002168 | -0.3 | 0.2995 | 29.95 | 460.05 | 0.032551 |  | 0.065102 | 0.002668 | 0.036683 | 0.93888 | 0.024315
| 0.00217 | -0.3 | 0.2995 | 29.95 | 460.05 | 0.032551 |  | 0.065102 | 0.00267 | 0.036683 | 0.93888 | 0.024315
| 0.002172 | -0.3 | 0.2995 | 29.95 | 460.05 | 0.032551 |  | 0.065102 | 0.002672 | 0.036683 | 0.93888 | 0.024315
| 0.002174 | -0.3 | 0.2995 | 29.95 | 460.05 | 0.032551 |  | 0.065102 | 0.002674 | 0.036683 | 0.93888 | 0.024315
| 0.002176 | -0.3 | 0.2995 | 29.95 | 460.05 | 0.032551 |  | 0.065102 | 0.002676 | 0.036683 | 0.93888 | 0.024315
| 0.002178 | -0.3 | 0.2995 | 29.95 | 460.05 | 0.032551 |  | 0.065102 | 0.002678 | 0.036683 | 0.93888 | 0.024315
| 0.00218 | -0.3 | 0.2995 | 29.95 | 460.05 | 0.032551 |  | 0.065102 | 0.00268 | 0.036683 | 0.93888 | 0.024315
| 0.002182 | -0.3 | 0.2995 | 29.95 | 460.05 | 0.032551 |  | 0.065102 | 0.002682 | 0.036683 | 0.93888 | 0.024315
| 0.002184 | -0.3 | 0.2995 | 29.95 | 460.05 | 0.032551 |  | 0.065102 | 0.002684 | 0.036683 | 0.93888 | 0.024315
| 0.002186 | -0.3 | 0.2995 | 29.95 | 460.05 | 0.032551 |  | 0.065102 | 0.002686 | 0.036683 | 0.93888 | 0.024315
| 0.002188 | -0.3 | 0.2995 | 29.95 | 460.05 | 0.032551 |  | 0.065102 | 0.002688 | 0.036683 | 0.93888 | 0.024315
| 0.00219 | -0.3 | 0.2995 | 29.95 | 460.05 | 0.032551 |  | 0.065102 | 0.00269 | 0.036683 | 0.93888 | 0.024315
| 0.002192 | -0.3 | 0.2995 | 29.95 | 460.05 | 0.032551 |  | 0.065102 | 0.002692 | 0.036683 | 0.93888 | 0.024315
| 0.002194 | -0.3 | 0.2995 | 29.95 | 460.05 | 0.032551 |  | 0.065102 | 0.002694 | 0.036683 | 0.93888 | 0.024315
| 0.002196 | -0.3 | 0.2995 | 29.95 | 460.05 | 0.032551 |  | 0.065102 | 0.002696 | 0.036683 | 0.93888 | 0.024315
| 0.002198 | -0.3 | 0.2995 | 29.95 | 460.05 | 0.032551 |  | 0.065102 | 0.002698 | 0.036683 | 0.93888 | 0.024315
| 0.0022 | -0.3 | 0.2995 | 29.95 | 460.05 | 0.032551 |  | 0.065102 | 0.0027 | 0.036683 | 0.93888 | 0.024315
| 0.002202 | -0.3 | 0.2995 | 29.95 | 460.05 | 0.032551 |  | 0.065102 | 0.002702 | 0.036683 | 0.93888 | 0.024315
| 0.002204 | -0.3 | 0.2995 | 29.95 | 460.05 | 0.032551 |  | 0.065102 | 0.002704 | 0.036683 | 0.93888 | 0.024315
| 0.002206 | -0.3 | 0.2995 | 29.95 | 460.05 | 0.032551 |  | 0.065102 | 0.002706 | 0.036683 | 0.93888 | 0.024315
| 0.002208 | -0.3 | 0.2995 | 29.95 | 460.05 | 0.032551 |  | 0.065102 | 0.002708 | 0.036683 | 0.93888 | 0.024315
| 0.00221 | -0.3 | 0.2995 | 29.95 | 460.05 | 0.032551 |  | 0.065102 | 0.00271 | 0.036683 | 0.93888 | 0.024315
| 0.002212 | -0.3 | 0.2995 | 29.95 | 460.05 | 0.032551 |  | 0.065102 | 0.002712 | 0.036683 | 0.93888 | 0.024315
| 0.002214 | -0.3 | 0.2995 | 29.95 | 460.05 | 0.032551 |  | 0.065102 | 0.002714 | 0.036683 | 0.93888 | 0.024315
| 0.002216 | -0.3 | 0.2995 | 29.95 | 460.05 | 0.032551 |  | 0.065102 | 0.002716 | 0.036683 | 0.93888 | 0.024315
| 0.002218 | -0.32 | 0.3195 | 31.95 | 458.05 | 0.034876 |  | 0.069752 | 0.002718 | 0.039208 | 0.9348 | 0.030307
| 0.00222 | -0.3 | 0.2995 | 29.95 | 460.05 | 0.032551 |  | 0.065102 | 0.00272 | 0.036683 | 0.93888 | 0.024315
| 0.002222 | -0.3 | 0.2995 | 29.95 | 460.05 | 0.032551 |  | 0.065102 | 0.002722 | 0.036683 | 0.93888 | 0.024315
| 0.002224 | -0.3 | 0.2995 | 29.95 | 460.05 | 0.032551 |  | 0.065102 | 0.002724 | 0.036683 | 0.93888 | 0.024315
| 0.002226 | -0.3 | 0.2995 | 29.95 | 460.05 | 0.032551 |  | 0.065102 | 0.002726 | 0.036683 | 0.93888 | 0.024315
| 0.002228 | -0.3 | 0.2995 | 29.95 | 460.05 | 0.032551 |  | 0.065102 | 0.002728 | 0.036683 | 0.93888 | 0.024315
| 0.00223 | -0.28 | 0.2795 | 27.95 | 462.05 | 0.030246 |  | 0.060491 | 0.00273 | 0.034174 | 0.94296 | 0.018283
| 0.002232 | -0.3 | 0.2995 | 29.95 | 460.05 | 0.032551 |  | 0.065102 | 0.002732 | 0.036683 | 0.93888 | 0.024315
| 0.002234 | -0.3 | 0.2995 | 29.95 | 460.05 | 0.032551 |  | 0.065102 | 0.002734 | 0.036683 | 0.93888 | 0.024315
| 0.002236 | -0.32 | 0.3195 | 31.95 | 458.05 | 0.034876 |  | 0.069752 | 0.002736 | 0.039208 | 0.9348 | 0.030307
| 0.002238 | -0.3 | 0.2995 | 29.95 | 460.05 | 0.032551 |  | 0.065102 | 0.002738 | 0.036683 | 0.93888 | 0.024315
| 0.00224 | -0.32 | 0.3195 | 31.95 | 458.05 | 0.034876 |  | 0.069752 | 0.00274 | 0.039208 | 0.9348 | 0.030307
| 0.002242 | -0.3 | 0.2995 | 29.95 | 460.05 | 0.032551 |  | 0.065102 | 0.002742 | 0.036683 | 0.93888 | 0.024315
| 0.002244 | -0.28 | 0.2795 | 27.95 | 462.05 | 0.030246 |  | 0.060491 | 0.002744 | 0.034174 | 0.94296 | 0.018283
| 0.002246 | -0.28 | 0.2795 | 27.95 | 462.05 | 0.030246 |  | 0.060491 | 0.002746 | 0.034174 | 0.94296 | 0.018283
| 0.002248 | -0.3 | 0.2995 | 29.95 | 460.05 | 0.032551 |  | 0.065102 | 0.002748 | 0.036683 | 0.93888 | 0.024315
| 0.00225 | -0.3 | 0.2995 | 29.95 | 460.05 | 0.032551 |  | 0.065102 | 0.00275 | 0.036683 | 0.93888 | 0.024315
| 0.002252 | -0.3 | 0.2995 | 29.95 | 460.05 | 0.032551 |  | 0.065102 | 0.002752 | 0.036683 | 0.93888 | 0.024315
| 0.002254 | -0.3 | 0.2995 | 29.95 | 460.05 | 0.032551 |  | 0.065102 | 0.002754 | 0.036683 | 0.93888 | 0.024315
| 0.002256 | -0.3 | 0.2995 | 29.95 | 460.05 | 0.032551 |  | 0.065102 | 0.002756 | 0.036683 | 0.93888 | 0.024315
| 0.002258 | -0.3 | 0.2995 | 29.95 | 460.05 | 0.032551 |  | 0.065102 | 0.002758 | 0.036683 | 0.93888 | 0.024315
| 0.00226 | -0.3 | 0.2995 | 29.95 | 460.05 | 0.032551 |  | 0.065102 | 0.00276 | 0.036683 | 0.93888 | 0.024315
| 0.002262 | -0.3 | 0.2995 | 29.95 | 460.05 | 0.032551 |  | 0.065102 | 0.002762 | 0.036683 | 0.93888 | 0.024315
| 0.002264 | -0.3 | 0.2995 | 29.95 | 460.05 | 0.032551 |  | 0.065102 | 0.002764 | 0.036683 | 0.93888 | 0.024315
| 0.002266 | -0.28 | 0.2795 | 27.95 | 462.05 | 0.030246 |  | 0.060491 | 0.002766 | 0.034174 | 0.94296 | 0.018283
| 0.002268 | -0.28 | 0.2795 | 27.95 | 462.05 | 0.030246 |  | 0.060491 | 0.002768 | 0.034174 | 0.94296 | 0.018283
| 0.00227 | -0.3 | 0.2995 | 29.95 | 460.05 | 0.032551 |  | 0.065102 | 0.00277 | 0.036683 | 0.93888 | 0.024315
| 0.002272 | -0.3 | 0.2995 | 29.95 | 460.05 | 0.032551 |  | 0.065102 | 0.002772 | 0.036683 | 0.93888 | 0.024315
| 0.002274 | -0.3 | 0.2995 | 29.95 | 460.05 | 0.032551 |  | 0.065102 | 0.002774 | 0.036683 | 0.93888 | 0.024315
| 0.002276 | -0.3 | 0.2995 | 29.95 | 460.05 | 0.032551 |  | 0.065102 | 0.002776 | 0.036683 | 0.93888 | 0.024315
| 0.002278 | -0.28 | 0.2795 | 27.95 | 462.05 | 0.030246 |  | 0.060491 | 0.002778 | 0.034174 | 0.94296 | 0.018283
| 0.00228 | -0.3 | 0.2995 | 29.95 | 460.05 | 0.032551 |  | 0.065102 | 0.00278 | 0.036683 | 0.93888 | 0.024315
| 0.002282 | -0.28 | 0.2795 | 27.95 | 462.05 | 0.030246 |  | 0.060491 | 0.002782 | 0.034174 | 0.94296 | 0.018283
| 0.002284 | -0.28 | 0.2795 | 27.95 | 462.05 | 0.030246 |  | 0.060491 | 0.002784 | 0.034174 | 0.94296 | 0.018283
| 0.002286 | -0.3 | 0.2995 | 29.95 | 460.05 | 0.032551 |  | 0.065102 | 0.002786 | 0.036683 | 0.93888 | 0.024315
| 0.002288 | -0.28 | 0.2795 | 27.95 | 462.05 | 0.030246 |  | 0.060491 | 0.002788 | 0.034174 | 0.94296 | 0.018283
| 0.00229 | -0.3 | 0.2995 | 29.95 | 460.05 | 0.032551 |  | 0.065102 | 0.00279 | 0.036683 | 0.93888 | 0.024315
| 0.002292 | -0.3 | 0.2995 | 29.95 | 460.05 | 0.032551 |  | 0.065102 | 0.002792 | 0.036683 | 0.93888 | 0.024315
| 0.002294 | -0.3 | 0.2995 | 29.95 | 460.05 | 0.032551 |  | 0.065102 | 0.002794 | 0.036683 | 0.93888 | 0.024315
| 0.002296 | -0.28 | 0.2795 | 27.95 | 462.05 | 0.030246 |  | 0.060491 | 0.002796 | 0.034174 | 0.94296 | 0.018283
| 0.002298 | -0.3 | 0.2995 | 29.95 | 460.05 | 0.032551 |  | 0.065102 | 0.002798 | 0.036683 | 0.93888 | 0.024315
| 0.0023 | -0.3 | 0.2995 | 29.95 | 460.05 | 0.032551 |  | 0.065102 | 0.0028 | 0.036683 | 0.93888 | 0.024315
| 0.002302 | -0.3 | 0.2995 | 29.95 | 460.05 | 0.032551 |  | 0.065102 | 0.002802 | 0.036683 | 0.93888 | 0.024315
| 0.002304 | -0.3 | 0.2995 | 29.95 | 460.05 | 0.032551 |  | 0.065102 | 0.002804 | 0.036683 | 0.93888 | 0.024315
| 0.002306 | -0.3 | 0.2995 | 29.95 | 460.05 | 0.032551 |  | 0.065102 | 0.002806 | 0.036683 | 0.93888 | 0.024315
| 0.002308 | -0.28 | 0.2795 | 27.95 | 462.05 | 0.030246 |  | 0.060491 | 0.002808 | 0.034174 | 0.94296 | 0.018283
| 0.00231 | -0.3 | 0.2995 | 29.95 | 460.05 | 0.032551 |  | 0.065102 | 0.00281 | 0.036683 | 0.93888 | 0.024315
| 0.002312 | -0.28 | 0.2795 | 27.95 | 462.05 | 0.030246 |  | 0.060491 | 0.002812 | 0.034174 | 0.94296 | 0.018283
| 0.002314 | -0.28 | 0.2795 | 27.95 | 462.05 | 0.030246 |  | 0.060491 | 0.002814 | 0.034174 | 0.94296 | 0.018283
| 0.002316 | -0.28 | 0.2795 | 27.95 | 462.05 | 0.030246 |  | 0.060491 | 0.002816 | 0.034174 | 0.94296 | 0.018283
| 0.002318 | -0.28 | 0.2795 | 27.95 | 462.05 | 0.030246 |  | 0.060491 | 0.002818 | 0.034174 | 0.94296 | 0.018283
| 0.00232 | -0.28 | 0.2795 | 27.95 | 462.05 | 0.030246 |  | 0.060491 | 0.00282 | 0.034174 | 0.94296 | 0.018283
| 0.002322 | -0.3 | 0.2995 | 29.95 | 460.05 | 0.032551 |  | 0.065102 | 0.002822 | 0.036683 | 0.93888 | 0.024315
| 0.002324 | -0.3 | 0.2995 | 29.95 | 460.05 | 0.032551 |  | 0.065102 | 0.002824 | 0.036683 | 0.93888 | 0.024315
| 0.002326 | -0.3 | 0.2995 | 29.95 | 460.05 | 0.032551 |  | 0.065102 | 0.002826 | 0.036683 | 0.93888 | 0.024315
| 0.002328 | -0.26 | 0.2595 | 25.95 | 464.05 | 0.02796 |  | 0.055921 | 0.002828 | 0.03168 | 0.94704 | 0.012211
| 0.00233 | -0.26 | 0.2595 | 25.95 | 464.05 | 0.02796 |  | 0.055921 | 0.00283 | 0.03168 | 0.94704 | 0.012211
| 0.002332 | -0.26 | 0.2595 | 25.95 | 464.05 | 0.02796 |  | 0.055921 | 0.002832 | 0.03168 | 0.94704 | 0.012211
| 0.002334 | -0.28 | 0.2795 | 27.95 | 462.05 | 0.030246 |  | 0.060491 | 0.002834 | 0.034174 | 0.94296 | 0.018283
| 0.002336 | -0.28 | 0.2795 | 27.95 | 462.05 | 0.030246 |  | 0.060491 | 0.002836 | 0.034174 | 0.94296 | 0.018283
| 0.002338 | -0.28 | 0.2795 | 27.95 | 462.05 | 0.030246 |  | 0.060491 | 0.002838 | 0.034174 | 0.94296 | 0.018283
| 0.00234 | -0.3 | 0.2995 | 29.95 | 460.05 | 0.032551 |  | 0.065102 | 0.00284 | 0.036683 | 0.93888 | 0.024315
| 0.002342 | -0.28 | 0.2795 | 27.95 | 462.05 | 0.030246 |  | 0.060491 | 0.002842 | 0.034174 | 0.94296 | 0.018283
| 0.002344 | -0.28 | 0.2795 | 27.95 | 462.05 | 0.030246 |  | 0.060491 | 0.002844 | 0.034174 | 0.94296 | 0.018283
| 0.002346 | -0.26 | 0.2595 | 25.95 | 464.05 | 0.02796 |  | 0.055921 | 0.002846 | 0.03168 | 0.94704 | 0.012211
| 0.002348 | -0.26 | 0.2595 | 25.95 | 464.05 | 0.02796 |  | 0.055921 | 0.002848 | 0.03168 | 0.94704 | 0.012211
| 0.00235 | -0.26 | 0.2595 | 25.95 | 464.05 | 0.02796 |  | 0.055921 | 0.00285 | 0.03168 | 0.94704 | 0.012211
| 0.002352 | -0.28 | 0.2795 | 27.95 | 462.05 | 0.030246 |  | 0.060491 | 0.002852 | 0.034174 | 0.94296 | 0.018283
| 0.002354 | -0.28 | 0.2795 | 27.95 | 462.05 | 0.030246 |  | 0.060491 | 0.002854 | 0.034174 | 0.94296 | 0.018283
| 0.002356 | -0.26 | 0.2595 | 25.95 | 464.05 | 0.02796 |  | 0.055921 | 0.002856 | 0.03168 | 0.94704 | 0.012211
| 0.002358 | -0.28 | 0.2795 | 27.95 | 462.05 | 0.030246 |  | 0.060491 | 0.002858 | 0.034174 | 0.94296 | 0.018283
| 0.00236 | -0.28 | 0.2795 | 27.95 | 462.05 | 0.030246 |  | 0.060491 | 0.00286 | 0.034174 | 0.94296 | 0.018283
| 0.002362 | -0.26 | 0.2595 | 25.95 | 464.05 | 0.02796 |  | 0.055921 | 0.002862 | 0.03168 | 0.94704 | 0.012211
| 0.002364 | -0.28 | 0.2795 | 27.95 | 462.05 | 0.030246 |  | 0.060491 | 0.002864 | 0.034174 | 0.94296 | 0.018283
| 0.002366 | -0.28 | 0.2795 | 27.95 | 462.05 | 0.030246 |  | 0.060491 | 0.002866 | 0.034174 | 0.94296 | 0.018283
| 0.002368 | -0.26 | 0.2595 | 25.95 | 464.05 | 0.02796 |  | 0.055921 | 0.002868 | 0.03168 | 0.94704 | 0.012211
| 0.00237 | -0.28 | 0.2795 | 27.95 | 462.05 | 0.030246 |  | 0.060491 | 0.00287 | 0.034174 | 0.94296 | 0.018283
| 0.002372 | -0.28 | 0.2795 | 27.95 | 462.05 | 0.030246 |  | 0.060491 | 0.002872 | 0.034174 | 0.94296 | 0.018283
| 0.002374 | -0.28 | 0.2795 | 27.95 | 462.05 | 0.030246 |  | 0.060491 | 0.002874 | 0.034174 | 0.94296 | 0.018283
| 0.002376 | -0.26 | 0.2595 | 25.95 | 464.05 | 0.02796 |  | 0.055921 | 0.002876 | 0.03168 | 0.94704 | 0.012211
| 0.002378 | -0.26 | 0.2595 | 25.95 | 464.05 | 0.02796 |  | 0.055921 | 0.002878 | 0.03168 | 0.94704 | 0.012211
| 0.00238 | -0.26 | 0.2595 | 25.95 | 464.05 | 0.02796 |  | 0.055921 | 0.00288 | 0.03168 | 0.94704 | 0.012211
| 0.002382 | -0.24 | 0.2395 | 23.95 | 466.05 | 0.025695 |  | 0.051389 | 0.002882 | 0.0292 | 0.95112 | 0.0060985
| 0.002384 | -0.24 | 0.2395 | 23.95 | 466.05 | 0.025695 |  | 0.051389 | 0.002884 | 0.0292 | 0.95112 | 0.0060985
| 0.002386 | -0.26 | 0.2595 | 25.95 | 464.05 | 0.02796 |  | 0.055921 | 0.002886 | 0.03168 | 0.94704 | 0.012211
| 0.002388 | -0.26 | 0.2595 | 25.95 | 464.05 | 0.02796 |  | 0.055921 | 0.002888 | 0.03168 | 0.94704 | 0.012211
| 0.00239 | -0.28 | 0.2795 | 27.95 | 462.05 | 0.030246 |  | 0.060491 | 0.00289 | 0.034174 | 0.94296 | 0.018283
| 0.002392 | -0.24 | 0.2395 | 23.95 | 466.05 | 0.025695 |  | 0.051389 | 0.002892 | 0.0292 | 0.95112 | 0.0060985
| 0.002394 | -0.24 | 0.2395 | 23.95 | 466.05 | 0.025695 |  | 0.051389 | 0.002894 | 0.0292 | 0.95112 | 0.0060985
| 0.002396 | -0.24 | 0.2395 | 23.95 | 466.05 | 0.025695 |  | 0.051389 | 0.002896 | 0.0292 | 0.95112 | 0.0060985
| 0.002398 | -0.24 | 0.2395 | 23.95 | 466.05 | 0.025695 |  | 0.051389 | 0.002898 | 0.0292 | 0.95112 | 0.0060985
| 0.0024 | -0.26 | 0.2595 | 25.95 | 464.05 | 0.02796 |  | 0.055921 | 0.0029 | 0.03168 | 0.94704 | 0.012211
| 0.002402 | -0.26 | 0.2595 | 25.95 | 464.05 | 0.02796 |  | 0.055921 | 0.002902 | 0.03168 | 0.94704 | 0.012211
| 0.002404 | -0.26 | 0.2595 | 25.95 | 464.05 | 0.02796 |  | 0.055921 | 0.002904 | 0.03168 | 0.94704 | 0.012211
| 0.002406 | -0.26 | 0.2595 | 25.95 | 464.05 | 0.02796 |  | 0.055921 | 0.002906 | 0.03168 | 0.94704 | 0.012211
| 0.002408 | -0.26 | 0.2595 | 25.95 | 464.05 | 0.02796 |  | 0.055921 | 0.002908 | 0.03168 | 0.94704 | 0.012211
| 0.00241 | -0.24 | 0.2395 | 23.95 | 466.05 | 0.025695 |  | 0.051389 | 0.00291 | 0.0292 | 0.95112 | 0.0060985
| 0.002412 | -0.24 | 0.2395 | 23.95 | 466.05 | 0.025695 |  | 0.051389 | 0.002912 | 0.0292 | 0.95112 | 0.0060985
| 0.002414 | -0.24 | 0.2395 | 23.95 | 466.05 | 0.025695 |  | 0.051389 | 0.002914 | 0.0292 | 0.95112 | 0.0060985
| 0.002416 | -0.26 | 0.2595 | 25.95 | 464.05 | 0.02796 |  | 0.055921 | 0.002916 | 0.03168 | 0.94704 | 0.012211
| 0.002418 | -0.26 | 0.2595 | 25.95 | 464.05 | 0.02796 |  | 0.055921 | 0.002918 | 0.03168 | 0.94704 | 0.012211
| 0.00242 | -0.26 | 0.2595 | 25.95 | 464.05 | 0.02796 |  | 0.055921 | 0.00292 | 0.03168 | 0.94704 | 0.012211
| 0.002422 | -0.28 | 0.2795 | 27.95 | 462.05 | 0.030246 |  | 0.060491 | 0.002922 | 0.034174 | 0.94296 | 0.018283
| 0.002424 | -0.26 | 0.2595 | 25.95 | 464.05 | 0.02796 |  | 0.055921 | 0.002924 | 0.03168 | 0.94704 | 0.012211
| 0.002426 | -0.24 | 0.2395 | 23.95 | 466.05 | 0.025695 |  | 0.051389 | 0.002926 | 0.0292 | 0.95112 | 0.0060985
| 0.002428 | -0.24 | 0.2395 | 23.95 | 466.05 | 0.025695 |  | 0.051389 | 0.002928 | 0.0292 | 0.95112 | 0.0060985
| 0.00243 | -0.24 | 0.2395 | 23.95 | 466.05 | 0.025695 |  | 0.051389 | 0.00293 | 0.0292 | 0.95112 | 0.0060985
| 0.002432 | -0.22 | 0.2195 | 21.95 | 468.05 | 0.023448 |  | 0.046897 | 0.002932 | 0.026734 | 0.9552 | -5.374e-05
| 0.002434 | -0.24 | 0.2395 | 23.95 | 466.05 | 0.025695 |  | 0.051389 | 0.002934 | 0.0292 | 0.95112 | 0.0060985
| 0.002436 | -0.24 | 0.2395 | 23.95 | 466.05 | 0.025695 |  | 0.051389 | 0.002936 | 0.0292 | 0.95112 | 0.0060985
| 0.002438 | -0.22 | 0.2195 | 21.95 | 468.05 | 0.023448 |  | 0.046897 | 0.002938 | 0.026734 | 0.9552 | -5.374e-05
| 0.00244 | -0.24 | 0.2395 | 23.95 | 466.05 | 0.025695 |  | 0.051389 | 0.00294 | 0.0292 | 0.95112 | 0.0060985
| 0.002442 | -0.22 | 0.2195 | 21.95 | 468.05 | 0.023448 |  | 0.046897 | 0.002942 | 0.026734 | 0.9552 | -5.374e-05
| 0.002444 | -0.24 | 0.2395 | 23.95 | 466.05 | 0.025695 |  | 0.051389 | 0.002944 | 0.0292 | 0.95112 | 0.0060985
| 0.002446 | -0.24 | 0.2395 | 23.95 | 466.05 | 0.025695 |  | 0.051389 | 0.002946 | 0.0292 | 0.95112 | 0.0060985
| 0.002448 | -0.22 | 0.2195 | 21.95 | 468.05 | 0.023448 |  | 0.046897 | 0.002948 | 0.026734 | 0.9552 | -5.374e-05
| 0.00245 | -0.22 | 0.2195 | 21.95 | 468.05 | 0.023448 |  | 0.046897 | 0.00295 | 0.026734 | 0.9552 | -5.374e-05
| 0.002452 | -0.24 | 0.2395 | 23.95 | 466.05 | 0.025695 |  | 0.051389 | 0.002952 | 0.0292 | 0.95112 | 0.0060985
| 0.002454 | -0.24 | 0.2395 | 23.95 | 466.05 | 0.025695 |  | 0.051389 | 0.002954 | 0.0292 | 0.95112 | 0.0060985
| 0.002456 | -0.24 | 0.2395 | 23.95 | 466.05 | 0.025695 |  | 0.051389 | 0.002956 | 0.0292 | 0.95112 | 0.0060985
| 0.002458 | -0.24 | 0.2395 | 23.95 | 466.05 | 0.025695 |  | 0.051389 | 0.002958 | 0.0292 | 0.95112 | 0.0060985
| 0.00246 | -0.24 | 0.2395 | 23.95 | 466.05 | 0.025695 |  | 0.051389 | 0.00296 | 0.0292 | 0.95112 | 0.0060985
| 0.002462 | -0.22 | 0.2195 | 21.95 | 468.05 | 0.023448 |  | 0.046897 | 0.002962 | 0.026734 | 0.9552 | -5.374e-05
| 0.002464 | -0.22 | 0.2195 | 21.95 | 468.05 | 0.023448 |  | 0.046897 | 0.002964 | 0.026734 | 0.9552 | -5.374e-05
| 0.002466 | -0.2 | 0.1995 | 19.95 | 470.05 | 0.021221 |  | 0.042442 | 0.002966 | 0.02428 | 0.95929 | -0.0062459
| 0.002468 | -0.24 | 0.2395 | 23.95 | 466.05 | 0.025695 |  | 0.051389 | 0.002968 | 0.0292 | 0.95112 | 0.0060985
| 0.00247 | -0.22 | 0.2195 | 21.95 | 468.05 | 0.023448 |  | 0.046897 | 0.00297 | 0.026734 | 0.9552 | -5.374e-05
| 0.002472 | -0.24 | 0.2395 | 23.95 | 466.05 | 0.025695 |  | 0.051389 | 0.002972 | 0.0292 | 0.95112 | 0.0060985
| 0.002474 | -0.24 | 0.2395 | 23.95 | 466.05 | 0.025695 |  | 0.051389 | 0.002974 | 0.0292 | 0.95112 | 0.0060985
| 0.002476 | -0.22 | 0.2195 | 21.95 | 468.05 | 0.023448 |  | 0.046897 | 0.002976 | 0.026734 | 0.9552 | -5.374e-05
| 0.002478 | -0.2 | 0.1995 | 19.95 | 470.05 | 0.021221 |  | 0.042442 | 0.002978 | 0.02428 | 0.95929 | -0.0062459
| 0.00248 | -0.2 | 0.1995 | 19.95 | 470.05 | 0.021221 |  | 0.042442 | 0.00298 | 0.02428 | 0.95929 | -0.0062459
| 0.002482 | -0.22 | 0.2195 | 21.95 | 468.05 | 0.023448 |  | 0.046897 | 0.002982 | 0.026734 | 0.9552 | -5.374e-05
| 0.002484 | -0.22 | 0.2195 | 21.95 | 468.05 | 0.023448 |  | 0.046897 | 0.002984 | 0.026734 | 0.9552 | -5.374e-05
| 0.002486 | -0.22 | 0.2195 | 21.95 | 468.05 | 0.023448 |  | 0.046897 | 0.002986 | 0.026734 | 0.9552 | -5.374e-05
| 0.002488 | -0.22 | 0.2195 | 21.95 | 468.05 | 0.023448 |  | 0.046897 | 0.002988 | 0.026734 | 0.9552 | -5.374e-05
| 0.00249 | -0.22 | 0.2195 | 21.95 | 468.05 | 0.023448 |  | 0.046897 | 0.00299 | 0.026734 | 0.9552 | -5.374e-05
| 0.002492 | -0.22 | 0.2195 | 21.95 | 468.05 | 0.023448 |  | 0.046897 | 0.002992 | 0.026734 | 0.9552 | -5.374e-05
| 0.002494 | -0.22 | 0.2195 | 21.95 | 468.05 | 0.023448 |  | 0.046897 | 0.002994 | 0.026734 | 0.9552 | -5.374e-05
| 0.002496 | -0.22 | 0.2195 | 21.95 | 468.05 | 0.023448 |  | 0.046897 | 0.002996 | 0.026734 | 0.9552 | -5.374e-05
| 0.002498 | -0.22 | 0.2195 | 21.95 | 468.05 | 0.023448 |  | 0.046897 | 0.002998 | 0.026734 | 0.9552 | -5.374e-05
| 0.0025 | -0.22 | 0.2195 | 21.95 | 468.05 | 0.023448 |  | 0.046897 | 0.003 | 0.026734 | 0.9552 | -5.374e-05
| 0.002502 | -0.22 | 0.2195 | 21.95 | 468.05 | 0.023448 |  | 0.046897 | 0.003002 | 0.026734 | 0.9552 | -5.374e-05
| 0.002504 | -0.22 | 0.2195 | 21.95 | 468.05 | 0.023448 |  | 0.046897 | 0.003004 | 0.026734 | 0.9552 | -5.374e-05
| 0.002506 | -0.22 | 0.2195 | 21.95 | 468.05 | 0.023448 |  | 0.046897 | 0.003006 | 0.026734 | 0.9552 | -5.374e-05
| 0.002508 | -0.22 | 0.2195 | 21.95 | 468.05 | 0.023448 |  | 0.046897 | 0.003008 | 0.026734 | 0.9552 | -5.374e-05
| 0.00251 | -0.2 | 0.1995 | 19.95 | 470.05 | 0.021221 |  | 0.042442 | 0.00301 | 0.02428 | 0.95929 | -0.0062459
| 0.002512 | -0.22 | 0.2195 | 21.95 | 468.05 | 0.023448 |  | 0.046897 | 0.003012 | 0.026734 | 0.9552 | -5.374e-05
| 0.002514 | -0.22 | 0.2195 | 21.95 | 468.05 | 0.023448 |  | 0.046897 | 0.003014 | 0.026734 | 0.9552 | -5.374e-05
| 0.002516 | -0.2 | 0.1995 | 19.95 | 470.05 | 0.021221 |  | 0.042442 | 0.003016 | 0.02428 | 0.95929 | -0.0062459
| 0.002518 | -0.2 | 0.1995 | 19.95 | 470.05 | 0.021221 |  | 0.042442 | 0.003018 | 0.02428 | 0.95929 | -0.0062459
| 0.00252 | -0.22 | 0.2195 | 21.95 | 468.05 | 0.023448 |  | 0.046897 | 0.00302 | 0.026734 | 0.9552 | -5.374e-05
| 0.002522 | -0.22 | 0.2195 | 21.95 | 468.05 | 0.023448 |  | 0.046897 | 0.003022 | 0.026734 | 0.9552 | -5.374e-05
| 0.002524 | -0.22 | 0.2195 | 21.95 | 468.05 | 0.023448 |  | 0.046897 | 0.003024 | 0.026734 | 0.9552 | -5.374e-05
| 0.002526 | -0.22 | 0.2195 | 21.95 | 468.05 | 0.023448 |  | 0.046897 | 0.003026 | 0.026734 | 0.9552 | -5.374e-05
| 0.002528 | -0.2 | 0.1995 | 19.95 | 470.05 | 0.021221 |  | 0.042442 | 0.003028 | 0.02428 | 0.95929 | -0.0062459
| 0.00253 | -0.22 | 0.2195 | 21.95 | 468.05 | 0.023448 |  | 0.046897 | 0.00303 | 0.026734 | 0.9552 | -5.374e-05
| 0.002532 | -0.22 | 0.2195 | 21.95 | 468.05 | 0.023448 |  | 0.046897 | 0.003032 | 0.026734 | 0.9552 | -5.374e-05
| 0.002534 | -0.22 | 0.2195 | 21.95 | 468.05 | 0.023448 |  | 0.046897 | 0.003034 | 0.026734 | 0.9552 | -5.374e-05
| 0.002536 | -0.2 | 0.1995 | 19.95 | 470.05 | 0.021221 |  | 0.042442 | 0.003036 | 0.02428 | 0.95929 | -0.0062459
| 0.002538 | -0.2 | 0.1995 | 19.95 | 470.05 | 0.021221 |  | 0.042442 | 0.003038 | 0.02428 | 0.95929 | -0.0062459
| 0.00254 | -0.22 | 0.2195 | 21.95 | 468.05 | 0.023448 |  | 0.046897 | 0.00304 | 0.026734 | 0.9552 | -5.374e-05
| 0.002542 | -0.22 | 0.2195 | 21.95 | 468.05 | 0.023448 |  | 0.046897 | 0.003042 | 0.026734 | 0.9552 | -5.374e-05
| 0.002544 | -0.2 | 0.1995 | 19.95 | 470.05 | 0.021221 |  | 0.042442 | 0.003044 | 0.02428 | 0.95929 | -0.0062459
| 0.002546 | -0.2 | 0.1995 | 19.95 | 470.05 | 0.021221 |  | 0.042442 | 0.003046 | 0.02428 | 0.95929 | -0.0062459
| 0.002548 | -0.18 | 0.1795 | 17.95 | 472.05 | 0.019013 |  | 0.038026 | 0.003048 | 0.021838 | 0.96337 | -0.012478
| 0.00255 | -0.2 | 0.1995 | 19.95 | 470.05 | 0.021221 |  | 0.042442 | 0.00305 | 0.02428 | 0.95929 | -0.0062459
| 0.002552 | -0.2 | 0.1995 | 19.95 | 470.05 | 0.021221 |  | 0.042442 | 0.003052 | 0.02428 | 0.95929 | -0.0062459
| 0.002554 | -0.22 | 0.2195 | 21.95 | 468.05 | 0.023448 |  | 0.046897 | 0.003054 | 0.026734 | 0.9552 | -5.374e-05
| 0.002556 | -0.22 | 0.2195 | 21.95 | 468.05 | 0.023448 |  | 0.046897 | 0.003056 | 0.026734 | 0.9552 | -5.374e-05
| 0.002558 | -0.2 | 0.1995 | 19.95 | 470.05 | 0.021221 |  | 0.042442 | 0.003058 | 0.02428 | 0.95929 | -0.0062459
| 0.00256 | -0.22 | 0.2195 | 21.95 | 468.05 | 0.023448 |  | 0.046897 | 0.00306 | 0.026734 | 0.9552 | -5.374e-05
| 0.002562 | -0.2 | 0.1995 | 19.95 | 470.05 | 0.021221 |  | 0.042442 | 0.003062 | 0.02428 | 0.95929 | -0.0062459
| 0.002564 | -0.2 | 0.1995 | 19.95 | 470.05 | 0.021221 |  | 0.042442 | 0.003064 | 0.02428 | 0.95929 | -0.0062459
| 0.002566 | -0.2 | 0.1995 | 19.95 | 470.05 | 0.021221 |  | 0.042442 | 0.003066 | 0.02428 | 0.95929 | -0.0062459
| 0.002568 | -0.2 | 0.1995 | 19.95 | 470.05 | 0.021221 |  | 0.042442 | 0.003068 | 0.02428 | 0.95929 | -0.0062459
| 0.00257 | -0.22 | 0.2195 | 21.95 | 468.05 | 0.023448 |  | 0.046897 | 0.00307 | 0.026734 | 0.9552 | -5.374e-05
| 0.002572 | -0.22 | 0.2195 | 21.95 | 468.05 | 0.023448 |  | 0.046897 | 0.003072 | 0.026734 | 0.9552 | -5.374e-05
| 0.002574 | -0.22 | 0.2195 | 21.95 | 468.05 | 0.023448 |  | 0.046897 | 0.003074 | 0.026734 | 0.9552 | -5.374e-05
| 0.002576 | -0.2 | 0.1995 | 19.95 | 470.05 | 0.021221 |  | 0.042442 | 0.003076 | 0.02428 | 0.95929 | -0.0062459
| 0.002578 | -0.2 | 0.1995 | 19.95 | 470.05 | 0.021221 |  | 0.042442 | 0.003078 | 0.02428 | 0.95929 | -0.0062459
| 0.00258 | -0.2 | 0.1995 | 19.95 | 470.05 | 0.021221 |  | 0.042442 | 0.00308 | 0.02428 | 0.95929 | -0.0062459
| 0.002582 | -0.2 | 0.1995 | 19.95 | 470.05 | 0.021221 |  | 0.042442 | 0.003082 | 0.02428 | 0.95929 | -0.0062459
| 0.002584 | -0.2 | 0.1995 | 19.95 | 470.05 | 0.021221 |  | 0.042442 | 0.003084 | 0.02428 | 0.95929 | -0.0062459
| 0.002586 | -0.2 | 0.1995 | 19.95 | 470.05 | 0.021221 |  | 0.042442 | 0.003086 | 0.02428 | 0.95929 | -0.0062459
| 0.002588 | -0.2 | 0.1995 | 19.95 | 470.05 | 0.021221 |  | 0.042442 | 0.003088 | 0.02428 | 0.95929 | -0.0062459
| 0.00259 | -0.22 | 0.2195 | 21.95 | 468.05 | 0.023448 |  | 0.046897 | 0.00309 | 0.026734 | 0.9552 | -5.374e-05
| 0.002592 | -0.2 | 0.1995 | 19.95 | 470.05 | 0.021221 |  | 0.042442 | 0.003092 | 0.02428 | 0.95929 | -0.0062459
| 0.002594 | -0.22 | 0.2195 | 21.95 | 468.05 | 0.023448 |  | 0.046897 | 0.003094 | 0.026734 | 0.9552 | -5.374e-05
| 0.002596 | -0.18 | 0.1795 | 17.95 | 472.05 | 0.019013 |  | 0.038026 | 0.003096 | 0.021838 | 0.96337 | -0.012478
| 0.002598 | -0.18 | 0.1795 | 17.95 | 472.05 | 0.019013 |  | 0.038026 | 0.003098 | 0.021838 | 0.96337 | -0.012478
| 0.0026 | -0.18 | 0.1795 | 17.95 | 472.05 | 0.019013 |  | 0.038026 | 0.0031 | 0.021838 | 0.96337 | -0.012478
| 0.002602 | -0.2 | 0.1995 | 19.95 | 470.05 | 0.021221 |  | 0.042442 | 0.003102 | 0.02428 | 0.95929 | -0.0062459
| 0.002604 | -0.2 | 0.1995 | 19.95 | 470.05 | 0.021221 |  | 0.042442 | 0.003104 | 0.02428 | 0.95929 | -0.0062459
| 0.002606 | -0.2 | 0.1995 | 19.95 | 470.05 | 0.021221 |  | 0.042442 | 0.003106 | 0.02428 | 0.95929 | -0.0062459
| 0.002608 | -0.2 | 0.1995 | 19.95 | 470.05 | 0.021221 |  | 0.042442 | 0.003108 | 0.02428 | 0.95929 | -0.0062459
| 0.00261 | -0.2 | 0.1995 | 19.95 | 470.05 | 0.021221 |  | 0.042442 | 0.00311 | 0.02428 | 0.95929 | -0.0062459
| 0.002612 | -0.18 | 0.1795 | 17.95 | 472.05 | 0.019013 |  | 0.038026 | 0.003112 | 0.021838 | 0.96337 | -0.012478
| 0.002614 | -0.2 | 0.1995 | 19.95 | 470.05 | 0.021221 |  | 0.042442 | 0.003114 | 0.02428 | 0.95929 | -0.0062459
| 0.002616 | -0.18 | 0.1795 | 17.95 | 472.05 | 0.019013 |  | 0.038026 | 0.003116 | 0.021838 | 0.96337 | -0.012478
| 0.002618 | -0.18 | 0.1795 | 17.95 | 472.05 | 0.019013 |  | 0.038026 | 0.003118 | 0.021838 | 0.96337 | -0.012478
| 0.00262 | -0.2 | 0.1995 | 19.95 | 470.05 | 0.021221 |  | 0.042442 | 0.00312 | 0.02428 | 0.95929 | -0.0062459
| 0.002622 | -0.22 | 0.2195 | 21.95 | 468.05 | 0.023448 |  | 0.046897 | 0.003122 | 0.026734 | 0.9552 | -5.374e-05
| 0.002624 | -0.22 | 0.2195 | 21.95 | 468.05 | 0.023448 |  | 0.046897 | 0.003124 | 0.026734 | 0.9552 | -5.374e-05
| 0.002626 | -0.2 | 0.1995 | 19.95 | 470.05 | 0.021221 |  | 0.042442 | 0.003126 | 0.02428 | 0.95929 | -0.0062459
| 0.002628 | -0.2 | 0.1995 | 19.95 | 470.05 | 0.021221 |  | 0.042442 | 0.003128 | 0.02428 | 0.95929 | -0.0062459
| 0.00263 | -0.18 | 0.1795 | 17.95 | 472.05 | 0.019013 |  | 0.038026 | 0.00313 | 0.021838 | 0.96337 | -0.012478
| 0.002632 | -0.2 | 0.1995 | 19.95 | 470.05 | 0.021221 |  | 0.042442 | 0.003132 | 0.02428 | 0.95929 | -0.0062459
| 0.002634 | -0.18 | 0.1795 | 17.95 | 472.05 | 0.019013 |  | 0.038026 | 0.003134 | 0.021838 | 0.96337 | -0.012478
| 0.002636 | -0.2 | 0.1995 | 19.95 | 470.05 | 0.021221 |  | 0.042442 | 0.003136 | 0.02428 | 0.95929 | -0.0062459
| 0.002638 | -0.2 | 0.1995 | 19.95 | 470.05 | 0.021221 |  | 0.042442 | 0.003138 | 0.02428 | 0.95929 | -0.0062459
| 0.00264 | -0.2 | 0.1995 | 19.95 | 470.05 | 0.021221 |  | 0.042442 | 0.00314 | 0.02428 | 0.95929 | -0.0062459
| 0.002642 | -0.18 | 0.1795 | 17.95 | 472.05 | 0.019013 |  | 0.038026 | 0.003142 | 0.021838 | 0.96337 | -0.012478
| 0.002644 | -0.18 | 0.1795 | 17.95 | 472.05 | 0.019013 |  | 0.038026 | 0.003144 | 0.021838 | 0.96337 | -0.012478
| 0.002646 | -0.18 | 0.1795 | 17.95 | 472.05 | 0.019013 |  | 0.038026 | 0.003146 | 0.021838 | 0.96337 | -0.012478
| 0.002648 | -0.18 | 0.1795 | 17.95 | 472.05 | 0.019013 |  | 0.038026 | 0.003148 | 0.021838 | 0.96337 | -0.012478
| 0.00265 | -0.18 | 0.1795 | 17.95 | 472.05 | 0.019013 |  | 0.038026 | 0.00315 | 0.021838 | 0.96337 | -0.012478
| 0.002652 | -0.18 | 0.1795 | 17.95 | 472.05 | 0.019013 |  | 0.038026 | 0.003152 | 0.021838 | 0.96337 | -0.012478
| 0.002654 | -0.2 | 0.1995 | 19.95 | 470.05 | 0.021221 |  | 0.042442 | 0.003154 | 0.02428 | 0.95929 | -0.0062459
| 0.002656 | -0.2 | 0.1995 | 19.95 | 470.05 | 0.021221 |  | 0.042442 | 0.003156 | 0.02428 | 0.95929 | -0.0062459
| 0.002658 | -0.2 | 0.1995 | 19.95 | 470.05 | 0.021221 |  | 0.042442 | 0.003158 | 0.02428 | 0.95929 | -0.0062459
| 0.00266 | -0.2 | 0.1995 | 19.95 | 470.05 | 0.021221 |  | 0.042442 | 0.00316 | 0.02428 | 0.95929 | -0.0062459
| 0.002662 | -0.2 | 0.1995 | 19.95 | 470.05 | 0.021221 |  | 0.042442 | 0.003162 | 0.02428 | 0.95929 | -0.0062459
| 0.002664 | -0.18 | 0.1795 | 17.95 | 472.05 | 0.019013 |  | 0.038026 | 0.003164 | 0.021838 | 0.96337 | -0.012478
| 0.002666 | -0.18 | 0.1795 | 17.95 | 472.05 | 0.019013 |  | 0.038026 | 0.003166 | 0.021838 | 0.96337 | -0.012478
| 0.002668 | -0.18 | 0.1795 | 17.95 | 472.05 | 0.019013 |  | 0.038026 | 0.003168 | 0.021838 | 0.96337 | -0.012478
| 0.00267 | -0.2 | 0.1995 | 19.95 | 470.05 | 0.021221 |  | 0.042442 | 0.00317 | 0.02428 | 0.95929 | -0.0062459
| 0.002672 | -0.18 | 0.1795 | 17.95 | 472.05 | 0.019013 |  | 0.038026 | 0.003172 | 0.021838 | 0.96337 | -0.012478
| 0.002674 | -0.2 | 0.1995 | 19.95 | 470.05 | 0.021221 |  | 0.042442 | 0.003174 | 0.02428 | 0.95929 | -0.0062459
| 0.002676 | -0.2 | 0.1995 | 19.95 | 470.05 | 0.021221 |  | 0.042442 | 0.003176 | 0.02428 | 0.95929 | -0.0062459
| 0.002678 | -0.18 | 0.1795 | 17.95 | 472.05 | 0.019013 |  | 0.038026 | 0.003178 | 0.021838 | 0.96337 | -0.012478
| 0.00268 | -0.18 | 0.1795 | 17.95 | 472.05 | 0.019013 |  | 0.038026 | 0.00318 | 0.021838 | 0.96337 | -0.012478
| 0.002682 | -0.18 | 0.1795 | 17.95 | 472.05 | 0.019013 |  | 0.038026 | 0.003182 | 0.021838 | 0.96337 | -0.012478
| 0.002684 | -0.18 | 0.1795 | 17.95 | 472.05 | 0.019013 |  | 0.038026 | 0.003184 | 0.021838 | 0.96337 | -0.012478
| 0.002686 | -0.18 | 0.1795 | 17.95 | 472.05 | 0.019013 |  | 0.038026 | 0.003186 | 0.021838 | 0.96337 | -0.012478
| 0.002688 | -0.18 | 0.1795 | 17.95 | 472.05 | 0.019013 |  | 0.038026 | 0.003188 | 0.021838 | 0.96337 | -0.012478
| 0.00269 | -0.2 | 0.1995 | 19.95 | 470.05 | 0.021221 |  | 0.042442 | 0.00319 | 0.02428 | 0.95929 | -0.0062459
| 0.002692 | -0.2 | 0.1995 | 19.95 | 470.05 | 0.021221 |  | 0.042442 | 0.003192 | 0.02428 | 0.95929 | -0.0062459
| 0.002694 | -0.18 | 0.1795 | 17.95 | 472.05 | 0.019013 |  | 0.038026 | 0.003194 | 0.021838 | 0.96337 | -0.012478
| 0.002696 | -0.18 | 0.1795 | 17.95 | 472.05 | 0.019013 |  | 0.038026 | 0.003196 | 0.021838 | 0.96337 | -0.012478
| 0.002698 | -0.16 | 0.1595 | 15.95 | 474.05 | 0.016823 |  | 0.033646 | 0.003198 | 0.019407 | 0.96745 | -0.01875
| 0.0027 | -0.18 | 0.1795 | 17.95 | 472.05 | 0.019013 |  | 0.038026 | 0.0032 | 0.021838 | 0.96337 | -0.012478
| 0.002702 | -0.18 | 0.1795 | 17.95 | 472.05 | 0.019013 |  | 0.038026 | 0.003202 | 0.021838 | 0.96337 | -0.012478
| 0.002704 | -0.18 | 0.1795 | 17.95 | 472.05 | 0.019013 |  | 0.038026 | 0.003204 | 0.021838 | 0.96337 | -0.012478
| 0.002706 | -0.2 | 0.1995 | 19.95 | 470.05 | 0.021221 |  | 0.042442 | 0.003206 | 0.02428 | 0.95929 | -0.0062459
| 0.002708 | -0.18 | 0.1795 | 17.95 | 472.05 | 0.019013 |  | 0.038026 | 0.003208 | 0.021838 | 0.96337 | -0.012478
| 0.00271 | -0.2 | 0.1995 | 19.95 | 470.05 | 0.021221 |  | 0.042442 | 0.00321 | 0.02428 | 0.95929 | -0.0062459
| 0.002712 | -0.18 | 0.1795 | 17.95 | 472.05 | 0.019013 |  | 0.038026 | 0.003212 | 0.021838 | 0.96337 | -0.012478
| 0.002714 | -0.2 | 0.1995 | 19.95 | 470.05 | 0.021221 |  | 0.042442 | 0.003214 | 0.02428 | 0.95929 | -0.0062459
| 0.002716 | -0.18 | 0.1795 | 17.95 | 472.05 | 0.019013 |  | 0.038026 | 0.003216 | 0.021838 | 0.96337 | -0.012478
| 0.002718 | -0.18 | 0.1795 | 17.95 | 472.05 | 0.019013 |  | 0.038026 | 0.003218 | 0.021838 | 0.96337 | -0.012478
| 0.00272 | -0.2 | 0.1995 | 19.95 | 470.05 | 0.021221 |  | 0.042442 | 0.00322 | 0.02428 | 0.95929 | -0.0062459
| 0.002722 | -0.22 | 0.2195 | 21.95 | 468.05 | 0.023448 |  | 0.046897 | 0.003222 | 0.026734 | 0.9552 | -5.374e-05
| 0.002724 | -0.2 | 0.1995 | 19.95 | 470.05 | 0.021221 |  | 0.042442 | 0.003224 | 0.02428 | 0.95929 | -0.0062459
| 0.002726 | -0.2 | 0.1995 | 19.95 | 470.05 | 0.021221 |  | 0.042442 | 0.003226 | 0.02428 | 0.95929 | -0.0062459
| 0.002728 | -0.18 | 0.1795 | 17.95 | 472.05 | 0.019013 |  | 0.038026 | 0.003228 | 0.021838 | 0.96337 | -0.012478
| 0.00273 | -0.18 | 0.1795 | 17.95 | 472.05 | 0.019013 |  | 0.038026 | 0.00323 | 0.021838 | 0.96337 | -0.012478
| 0.002732 | -0.16 | 0.1595 | 15.95 | 474.05 | 0.016823 |  | 0.033646 | 0.003232 | 0.019407 | 0.96745 | -0.01875
| 0.002734 | -0.18 | 0.1795 | 17.95 | 472.05 | 0.019013 |  | 0.038026 | 0.003234 | 0.021838 | 0.96337 | -0.012478
| 0.002736 | -0.16 | 0.1595 | 15.95 | 474.05 | 0.016823 |  | 0.033646 | 0.003236 | 0.019407 | 0.96745 | -0.01875
| 0.002738 | -0.2 | 0.1995 | 19.95 | 470.05 | 0.021221 |  | 0.042442 | 0.003238 | 0.02428 | 0.95929 | -0.0062459
| 0.00274 | -0.2 | 0.1995 | 19.95 | 470.05 | 0.021221 |  | 0.042442 | 0.00324 | 0.02428 | 0.95929 | -0.0062459
| 0.002742 | -0.18 | 0.1795 | 17.95 | 472.05 | 0.019013 |  | 0.038026 | 0.003242 | 0.021838 | 0.96337 | -0.012478
| 0.002744 | -0.16 | 0.1595 | 15.95 | 474.05 | 0.016823 |  | 0.033646 | 0.003244 | 0.019407 | 0.96745 | -0.01875
| 0.002746 | -0.18 | 0.1795 | 17.95 | 472.05 | 0.019013 |  | 0.038026 | 0.003246 | 0.021838 | 0.96337 | -0.012478
| 0.002748 | -0.16 | 0.1595 | 15.95 | 474.05 | 0.016823 |  | 0.033646 | 0.003248 | 0.019407 | 0.96745 | -0.01875
| 0.00275 | -0.2 | 0.1995 | 19.95 | 470.05 | 0.021221 |  | 0.042442 | 0.00325 | 0.02428 | 0.95929 | -0.0062459
| 0.002752 | -0.2 | 0.1995 | 19.95 | 470.05 | 0.021221 |  | 0.042442 | 0.003252 | 0.02428 | 0.95929 | -0.0062459
| 0.002754 | -0.18 | 0.1795 | 17.95 | 472.05 | 0.019013 |  | 0.038026 | 0.003254 | 0.021838 | 0.96337 | -0.012478
| 0.002756 | -0.2 | 0.1995 | 19.95 | 470.05 | 0.021221 |  | 0.042442 | 0.003256 | 0.02428 | 0.95929 | -0.0062459
| 0.002758 | -0.2 | 0.1995 | 19.95 | 470.05 | 0.021221 |  | 0.042442 | 0.003258 | 0.02428 | 0.95929 | -0.0062459
| 0.00276 | -0.2 | 0.1995 | 19.95 | 470.05 | 0.021221 |  | 0.042442 | 0.00326 | 0.02428 | 0.95929 | -0.0062459
| 0.002762 | -0.2 | 0.1995 | 19.95 | 470.05 | 0.021221 |  | 0.042442 | 0.003262 | 0.02428 | 0.95929 | -0.0062459
| 0.002764 | -0.18 | 0.1795 | 17.95 | 472.05 | 0.019013 |  | 0.038026 | 0.003264 | 0.021838 | 0.96337 | -0.012478
| 0.002766 | -0.18 | 0.1795 | 17.95 | 472.05 | 0.019013 |  | 0.038026 | 0.003266 | 0.021838 | 0.96337 | -0.012478
| 0.002768 | -0.18 | 0.1795 | 17.95 | 472.05 | 0.019013 |  | 0.038026 | 0.003268 | 0.021838 | 0.96337 | -0.012478
| 0.00277 | -0.2 | 0.1995 | 19.95 | 470.05 | 0.021221 |  | 0.042442 | 0.00327 | 0.02428 | 0.95929 | -0.0062459
| 0.002772 | -0.22 | 0.2195 | 21.95 | 468.05 | 0.023448 |  | 0.046897 | 0.003272 | 0.026734 | 0.9552 | -5.374e-05
| 0.002774 | -0.2 | 0.1995 | 19.95 | 470.05 | 0.021221 |  | 0.042442 | 0.003274 | 0.02428 | 0.95929 | -0.0062459
| 0.002776 | -0.2 | 0.1995 | 19.95 | 470.05 | 0.021221 |  | 0.042442 | 0.003276 | 0.02428 | 0.95929 | -0.0062459
| 0.002778 | -0.18 | 0.1795 | 17.95 | 472.05 | 0.019013 |  | 0.038026 | 0.003278 | 0.021838 | 0.96337 | -0.012478
| 0.00278 | -0.16 | 0.1595 | 15.95 | 474.05 | 0.016823 |  | 0.033646 | 0.00328 | 0.019407 | 0.96745 | -0.01875
| 0.002782 | -0.16 | 0.1595 | 15.95 | 474.05 | 0.016823 |  | 0.033646 | 0.003282 | 0.019407 | 0.96745 | -0.01875
| 0.002784 | -0.18 | 0.1795 | 17.95 | 472.05 | 0.019013 |  | 0.038026 | 0.003284 | 0.021838 | 0.96337 | -0.012478
| 0.002786 | -0.18 | 0.1795 | 17.95 | 472.05 | 0.019013 |  | 0.038026 | 0.003286 | 0.021838 | 0.96337 | -0.012478
| 0.002788 | -0.2 | 0.1995 | 19.95 | 470.05 | 0.021221 |  | 0.042442 | 0.003288 | 0.02428 | 0.95929 | -0.0062459
| 0.00279 | -0.2 | 0.1995 | 19.95 | 470.05 | 0.021221 |  | 0.042442 | 0.00329 | 0.02428 | 0.95929 | -0.0062459
| 0.002792 | -0.18 | 0.1795 | 17.95 | 472.05 | 0.019013 |  | 0.038026 | 0.003292 | 0.021838 | 0.96337 | -0.012478
| 0.002794 | -0.18 | 0.1795 | 17.95 | 472.05 | 0.019013 |  | 0.038026 | 0.003294 | 0.021838 | 0.96337 | -0.012478
| 0.002796 | -0.2 | 0.1995 | 19.95 | 470.05 | 0.021221 |  | 0.042442 | 0.003296 | 0.02428 | 0.95929 | -0.0062459
| 0.002798 | -0.18 | 0.1795 | 17.95 | 472.05 | 0.019013 |  | 0.038026 | 0.003298 | 0.021838 | 0.96337 | -0.012478
| 0.0028 | -0.18 | 0.1795 | 17.95 | 472.05 | 0.019013 |  | 0.038026 | 0.0033 | 0.021838 | 0.96337 | -0.012478
| 0.002802 | -0.18 | 0.1795 | 17.95 | 472.05 | 0.019013 |  | 0.038026 | 0.003302 | 0.021838 | 0.96337 | -0.012478
| 0.002804 | -0.18 | 0.1795 | 17.95 | 472.05 | 0.019013 |  | 0.038026 | 0.003304 | 0.021838 | 0.96337 | -0.012478
| 0.002806 | -0.2 | 0.1995 | 19.95 | 470.05 | 0.021221 |  | 0.042442 | 0.003306 | 0.02428 | 0.95929 | -0.0062459
| 0.002808 | -0.2 | 0.1995 | 19.95 | 470.05 | 0.021221 |  | 0.042442 | 0.003308 | 0.02428 | 0.95929 | -0.0062459
| 0.00281 | -0.2 | 0.1995 | 19.95 | 470.05 | 0.021221 |  | 0.042442 | 0.00331 | 0.02428 | 0.95929 | -0.0062459
| 0.002812 | -0.18 | 0.1795 | 17.95 | 472.05 | 0.019013 |  | 0.038026 | 0.003312 | 0.021838 | 0.96337 | -0.012478
| 0.002814 | -0.18 | 0.1795 | 17.95 | 472.05 | 0.019013 |  | 0.038026 | 0.003314 | 0.021838 | 0.96337 | -0.012478
| 0.002816 | -0.18 | 0.1795 | 17.95 | 472.05 | 0.019013 |  | 0.038026 | 0.003316 | 0.021838 | 0.96337 | -0.012478
| 0.002818 | -0.18 | 0.1795 | 17.95 | 472.05 | 0.019013 |  | 0.038026 | 0.003318 | 0.021838 | 0.96337 | -0.012478
| 0.00282 | -0.2 | 0.1995 | 19.95 | 470.05 | 0.021221 |  | 0.042442 | 0.00332 | 0.02428 | 0.95929 | -0.0062459
| 0.002822 | -0.2 | 0.1995 | 19.95 | 470.05 | 0.021221 |  | 0.042442 | 0.003322 | 0.02428 | 0.95929 | -0.0062459
| 0.002824 | -0.2 | 0.1995 | 19.95 | 470.05 | 0.021221 |  | 0.042442 | 0.003324 | 0.02428 | 0.95929 | -0.0062459
| 0.002826 | -0.2 | 0.1995 | 19.95 | 470.05 | 0.021221 |  | 0.042442 | 0.003326 | 0.02428 | 0.95929 | -0.0062459
| 0.002828 | -0.18 | 0.1795 | 17.95 | 472.05 | 0.019013 |  | 0.038026 | 0.003328 | 0.021838 | 0.96337 | -0.012478
| 0.00283 | -0.18 | 0.1795 | 17.95 | 472.05 | 0.019013 |  | 0.038026 | 0.00333 | 0.021838 | 0.96337 | -0.012478
| 0.002832 | -0.16 | 0.1595 | 15.95 | 474.05 | 0.016823 |  | 0.033646 | 0.003332 | 0.019407 | 0.96745 | -0.01875
| 0.002834 | -0.18 | 0.1795 | 17.95 | 472.05 | 0.019013 |  | 0.038026 | 0.003334 | 0.021838 | 0.96337 | -0.012478
| 0.002836 | -0.2 | 0.1995 | 19.95 | 470.05 | 0.021221 |  | 0.042442 | 0.003336 | 0.02428 | 0.95929 | -0.0062459
| 0.002838 | -0.2 | 0.1995 | 19.95 | 470.05 | 0.021221 |  | 0.042442 | 0.003338 | 0.02428 | 0.95929 | -0.0062459
| 0.00284 | -0.18 | 0.1795 | 17.95 | 472.05 | 0.019013 |  | 0.038026 | 0.00334 | 0.021838 | 0.96337 | -0.012478
| 0.002842 | -0.2 | 0.1995 | 19.95 | 470.05 | 0.021221 |  | 0.042442 | 0.003342 | 0.02428 | 0.95929 | -0.0062459
| 0.002844 | -0.18 | 0.1795 | 17.95 | 472.05 | 0.019013 |  | 0.038026 | 0.003344 | 0.021838 | 0.96337 | -0.012478
| 0.002846 | -0.18 | 0.1795 | 17.95 | 472.05 | 0.019013 |  | 0.038026 | 0.003346 | 0.021838 | 0.96337 | -0.012478
| 0.002848 | -0.18 | 0.1795 | 17.95 | 472.05 | 0.019013 |  | 0.038026 | 0.003348 | 0.021838 | 0.96337 | -0.012478
| 0.00285 | -0.18 | 0.1795 | 17.95 | 472.05 | 0.019013 |  | 0.038026 | 0.00335 | 0.021838 | 0.96337 | -0.012478
| 0.002852 | -0.18 | 0.1795 | 17.95 | 472.05 | 0.019013 |  | 0.038026 | 0.003352 | 0.021838 | 0.96337 | -0.012478
| 0.002854 | -0.2 | 0.1995 | 19.95 | 470.05 | 0.021221 |  | 0.042442 | 0.003354 | 0.02428 | 0.95929 | -0.0062459
| 0.002856 | -0.2 | 0.1995 | 19.95 | 470.05 | 0.021221 |  | 0.042442 | 0.003356 | 0.02428 | 0.95929 | -0.0062459
| 0.002858 | -0.18 | 0.1795 | 17.95 | 472.05 | 0.019013 |  | 0.038026 | 0.003358 | 0.021838 | 0.96337 | -0.012478
| 0.00286 | -0.18 | 0.1795 | 17.95 | 472.05 | 0.019013 |  | 0.038026 | 0.00336 | 0.021838 | 0.96337 | -0.012478
| 0.002862 | -0.18 | 0.1795 | 17.95 | 472.05 | 0.019013 |  | 0.038026 | 0.003362 | 0.021838 | 0.96337 | -0.012478
| 0.002864 | -0.18 | 0.1795 | 17.95 | 472.05 | 0.019013 |  | 0.038026 | 0.003364 | 0.021838 | 0.96337 | -0.012478
| 0.002866 | -0.16 | 0.1595 | 15.95 | 474.05 | 0.016823 |  | 0.033646 | 0.003366 | 0.019407 | 0.96745 | -0.01875
| 0.002868 | -0.18 | 0.1795 | 17.95 | 472.05 | 0.019013 |  | 0.038026 | 0.003368 | 0.021838 | 0.96337 | -0.012478
| 0.00287 | -0.18 | 0.1795 | 17.95 | 472.05 | 0.019013 |  | 0.038026 | 0.00337 | 0.021838 | 0.96337 | -0.012478
| 0.002872 | -0.18 | 0.1795 | 17.95 | 472.05 | 0.019013 |  | 0.038026 | 0.003372 | 0.021838 | 0.96337 | -0.012478
| 0.002874 | -0.2 | 0.1995 | 19.95 | 470.05 | 0.021221 |  | 0.042442 | 0.003374 | 0.02428 | 0.95929 | -0.0062459
| 0.002876 | -0.2 | 0.1995 | 19.95 | 470.05 | 0.021221 |  | 0.042442 | 0.003376 | 0.02428 | 0.95929 | -0.0062459
| 0.002878 | -0.16 | 0.1595 | 15.95 | 474.05 | 0.016823 |  | 0.033646 | 0.003378 | 0.019407 | 0.96745 | -0.01875
| 0.00288 | -0.16 | 0.1595 | 15.95 | 474.05 | 0.016823 |  | 0.033646 | 0.00338 | 0.019407 | 0.96745 | -0.01875
| 0.002882 | -0.16 | 0.1595 | 15.95 | 474.05 | 0.016823 |  | 0.033646 | 0.003382 | 0.019407 | 0.96745 | -0.01875
| 0.002884 | -0.18 | 0.1795 | 17.95 | 472.05 | 0.019013 |  | 0.038026 | 0.003384 | 0.021838 | 0.96337 | -0.012478
| 0.002886 | -0.16 | 0.1595 | 15.95 | 474.05 | 0.016823 |  | 0.033646 | 0.003386 | 0.019407 | 0.96745 | -0.01875
| 0.002888 | -0.18 | 0.1795 | 17.95 | 472.05 | 0.019013 |  | 0.038026 | 0.003388 | 0.021838 | 0.96337 | -0.012478
| 0.00289 | -0.18 | 0.1795 | 17.95 | 472.05 | 0.019013 |  | 0.038026 | 0.00339 | 0.021838 | 0.96337 | -0.012478
| 0.002892 | -0.18 | 0.1795 | 17.95 | 472.05 | 0.019013 |  | 0.038026 | 0.003392 | 0.021838 | 0.96337 | -0.012478
| 0.002894 | -0.18 | 0.1795 | 17.95 | 472.05 | 0.019013 |  | 0.038026 | 0.003394 | 0.021838 | 0.96337 | -0.012478
| 0.002896 | -0.18 | 0.1795 | 17.95 | 472.05 | 0.019013 |  | 0.038026 | 0.003396 | 0.021838 | 0.96337 | -0.012478
| 0.002898 | -0.18 | 0.1795 | 17.95 | 472.05 | 0.019013 |  | 0.038026 | 0.003398 | 0.021838 | 0.96337 | -0.012478
| 0.0029 | -0.16 | 0.1595 | 15.95 | 474.05 | 0.016823 |  | 0.033646 | 0.0034 | 0.019407 | 0.96745 | -0.01875
| 0.002902 | -0.18 | 0.1795 | 17.95 | 472.05 | 0.019013 |  | 0.038026 | 0.003402 | 0.021838 | 0.96337 | -0.012478
| 0.002904 | -0.16 | 0.1595 | 15.95 | 474.05 | 0.016823 |  | 0.033646 | 0.003404 | 0.019407 | 0.96745 | -0.01875
| 0.002906 | -0.18 | 0.1795 | 17.95 | 472.05 | 0.019013 |  | 0.038026 | 0.003406 | 0.021838 | 0.96337 | -0.012478
| 0.002908 | -0.18 | 0.1795 | 17.95 | 472.05 | 0.019013 |  | 0.038026 | 0.003408 | 0.021838 | 0.96337 | -0.012478
| 0.00291 | -0.18 | 0.1795 | 17.95 | 472.05 | 0.019013 |  | 0.038026 | 0.00341 | 0.021838 | 0.96337 | -0.012478
| 0.002912 | -0.16 | 0.1595 | 15.95 | 474.05 | 0.016823 |  | 0.033646 | 0.003412 | 0.019407 | 0.96745 | -0.01875
| 0.002914 | -0.18 | 0.1795 | 17.95 | 472.05 | 0.019013 |  | 0.038026 | 0.003414 | 0.021838 | 0.96337 | -0.012478
| 0.002916 | -0.16 | 0.1595 | 15.95 | 474.05 | 0.016823 |  | 0.033646 | 0.003416 | 0.019407 | 0.96745 | -0.01875
| 0.002918 | -0.16 | 0.1595 | 15.95 | 474.05 | 0.016823 |  | 0.033646 | 0.003418 | 0.019407 | 0.96745 | -0.01875
| 0.00292 | -0.16 | 0.1595 | 15.95 | 474.05 | 0.016823 |  | 0.033646 | 0.00342 | 0.019407 | 0.96745 | -0.01875
| 0.002922 | -0.16 | 0.1595 | 15.95 | 474.05 | 0.016823 |  | 0.033646 | 0.003422 | 0.019407 | 0.96745 | -0.01875
| 0.002924 | -0.18 | 0.1795 | 17.95 | 472.05 | 0.019013 |  | 0.038026 | 0.003424 | 0.021838 | 0.96337 | -0.012478
| 0.002926 | -0.18 | 0.1795 | 17.95 | 472.05 | 0.019013 |  | 0.038026 | 0.003426 | 0.021838 | 0.96337 | -0.012478
| 0.002928 | -0.16 | 0.1595 | 15.95 | 474.05 | 0.016823 |  | 0.033646 | 0.003428 | 0.019407 | 0.96745 | -0.01875
| 0.00293 | -0.16 | 0.1595 | 15.95 | 474.05 | 0.016823 |  | 0.033646 | 0.00343 | 0.019407 | 0.96745 | -0.01875
| 0.002932 | -0.16 | 0.1595 | 15.95 | 474.05 | 0.016823 |  | 0.033646 | 0.003432 | 0.019407 | 0.96745 | -0.01875
| 0.002934 | -0.16 | 0.1595 | 15.95 | 474.05 | 0.016823 |  | 0.033646 | 0.003434 | 0.019407 | 0.96745 | -0.01875
| 0.002936 | -0.18 | 0.1795 | 17.95 | 472.05 | 0.019013 |  | 0.038026 | 0.003436 | 0.021838 | 0.96337 | -0.012478
| 0.002938 | -0.16 | 0.1595 | 15.95 | 474.05 | 0.016823 |  | 0.033646 | 0.003438 | 0.019407 | 0.96745 | -0.01875
| 0.00294 | -0.16 | 0.1595 | 15.95 | 474.05 | 0.016823 |  | 0.033646 | 0.00344 | 0.019407 | 0.96745 | -0.01875
| 0.002942 | -0.16 | 0.1595 | 15.95 | 474.05 | 0.016823 |  | 0.033646 | 0.003442 | 0.019407 | 0.96745 | -0.01875
| 0.002944 | -0.16 | 0.1595 | 15.95 | 474.05 | 0.016823 |  | 0.033646 | 0.003444 | 0.019407 | 0.96745 | -0.01875
| 0.002946 | -0.16 | 0.1595 | 15.95 | 474.05 | 0.016823 |  | 0.033646 | 0.003446 | 0.019407 | 0.96745 | -0.01875
| 0.002948 | -0.16 | 0.1595 | 15.95 | 474.05 | 0.016823 |  | 0.033646 | 0.003448 | 0.019407 | 0.96745 | -0.01875
| 0.00295 | -0.16 | 0.1595 | 15.95 | 474.05 | 0.016823 |  | 0.033646 | 0.00345 | 0.019407 | 0.96745 | -0.01875
| 0.002952 | -0.16 | 0.1595 | 15.95 | 474.05 | 0.016823 |  | 0.033646 | 0.003452 | 0.019407 | 0.96745 | -0.01875
| 0.002954 | -0.18 | 0.1795 | 17.95 | 472.05 | 0.019013 |  | 0.038026 | 0.003454 | 0.021838 | 0.96337 | -0.012478
| 0.002956 | -0.18 | 0.1795 | 17.95 | 472.05 | 0.019013 |  | 0.038026 | 0.003456 | 0.021838 | 0.96337 | -0.012478
| 0.002958 | -0.16 | 0.1595 | 15.95 | 474.05 | 0.016823 |  | 0.033646 | 0.003458 | 0.019407 | 0.96745 | -0.01875
| 0.00296 | -0.16 | 0.1595 | 15.95 | 474.05 | 0.016823 |  | 0.033646 | 0.00346 | 0.019407 | 0.96745 | -0.01875
| 0.002962 | -0.16 | 0.1595 | 15.95 | 474.05 | 0.016823 |  | 0.033646 | 0.003462 | 0.019407 | 0.96745 | -0.01875
| 0.002964 | -0.16 | 0.1595 | 15.95 | 474.05 | 0.016823 |  | 0.033646 | 0.003464 | 0.019407 | 0.96745 | -0.01875
| 0.002966 | -0.16 | 0.1595 | 15.95 | 474.05 | 0.016823 |  | 0.033646 | 0.003466 | 0.019407 | 0.96745 | -0.01875
| 0.002968 | -0.16 | 0.1595 | 15.95 | 474.05 | 0.016823 |  | 0.033646 | 0.003468 | 0.019407 | 0.96745 | -0.01875
| 0.00297 | -0.16 | 0.1595 | 15.95 | 474.05 | 0.016823 |  | 0.033646 | 0.00347 | 0.019407 | 0.96745 | -0.01875
| 0.002972 | -0.16 | 0.1595 | 15.95 | 474.05 | 0.016823 |  | 0.033646 | 0.003472 | 0.019407 | 0.96745 | -0.01875
| 0.002974 | -0.16 | 0.1595 | 15.95 | 474.05 | 0.016823 |  | 0.033646 | 0.003474 | 0.019407 | 0.96745 | -0.01875
| 0.002976 | -0.16 | 0.1595 | 15.95 | 474.05 | 0.016823 |  | 0.033646 | 0.003476 | 0.019407 | 0.96745 | -0.01875
| 0.002978 | -0.16 | 0.1595 | 15.95 | 474.05 | 0.016823 |  | 0.033646 | 0.003478 | 0.019407 | 0.96745 | -0.01875
| 0.00298 | -0.16 | 0.1595 | 15.95 | 474.05 | 0.016823 |  | 0.033646 | 0.00348 | 0.019407 | 0.96745 | -0.01875
| 0.002982 | -0.16 | 0.1595 | 15.95 | 474.05 | 0.016823 |  | 0.033646 | 0.003482 | 0.019407 | 0.96745 | -0.01875
| 0.002984 | -0.16 | 0.1595 | 15.95 | 474.05 | 0.016823 |  | 0.033646 | 0.003484 | 0.019407 | 0.96745 | -0.01875
| 0.002986 | -0.16 | 0.1595 | 15.95 | 474.05 | 0.016823 |  | 0.033646 | 0.003486 | 0.019407 | 0.96745 | -0.01875
| 0.002988 | -0.16 | 0.1595 | 15.95 | 474.05 | 0.016823 |  | 0.033646 | 0.003488 | 0.019407 | 0.96745 | -0.01875
| 0.00299 | -0.16 | 0.1595 | 15.95 | 474.05 | 0.016823 |  | 0.033646 | 0.00349 | 0.019407 | 0.96745 | -0.01875
| 0.002992 | -0.16 | 0.1595 | 15.95 | 474.05 | 0.016823 |  | 0.033646 | 0.003492 | 0.019407 | 0.96745 | -0.01875
| 0.002994 | -0.16 | 0.1595 | 15.95 | 474.05 | 0.016823 |  | 0.033646 | 0.003494 | 0.019407 | 0.96745 | -0.01875
| 0.002996 | -0.14 | 0.1395 | 13.95 | 476.05 | 0.014652 |  | 0.029304 | 0.003496 | 0.016985 | 0.97153 | -0.025061
| 0.002998 | -0.14 | 0.1395 | 13.95 | 476.05 | 0.014652 |  | 0.029304 | 0.003498 | 0.016985 | 0.97153 | -0.025061
| 0.003 | -0.14 | 0.1395 | 13.95 | 476.05 | 0.014652 |  | 0.029304 | 0.0035 | 0.016985 | 0.97153 | -0.025061
| 0.003002 | -0.16 | 0.1595 | 15.95 | 474.05 | 0.016823 |  | 0.033646 | 0.003502 | 0.019407 | 0.96745 | -0.01875
| 0.003004 | -0.14 | 0.1395 | 13.95 | 476.05 | 0.014652 |  | 0.029304 | 0.003504 | 0.016985 | 0.97153 | -0.025061
| 0.003006 | -0.16 | 0.1595 | 15.95 | 474.05 | 0.016823 |  | 0.033646 | 0.003506 | 0.019407 | 0.96745 | -0.01875
| 0.003008 | -0.16 | 0.1595 | 15.95 | 474.05 | 0.016823 |  | 0.033646 | 0.003508 | 0.019407 | 0.96745 | -0.01875
| 0.00301 | -0.16 | 0.1595 | 15.95 | 474.05 | 0.016823 |  | 0.033646 | 0.00351 | 0.019407 | 0.96745 | -0.01875
| 0.003012 | -0.14 | 0.1395 | 13.95 | 476.05 | 0.014652 |  | 0.029304 | 0.003512 | 0.016985 | 0.97153 | -0.025061
| 0.003014 | -0.14 | 0.1395 | 13.95 | 476.05 | 0.014652 |  | 0.029304 | 0.003514 | 0.016985 | 0.97153 | -0.025061
| 0.003016 | -0.14 | 0.1395 | 13.95 | 476.05 | 0.014652 |  | 0.029304 | 0.003516 | 0.016985 | 0.97153 | -0.025061
| 0.003018 | -0.14 | 0.1395 | 13.95 | 476.05 | 0.014652 |  | 0.029304 | 0.003518 | 0.016985 | 0.97153 | -0.025061
| 0.00302 | -0.14 | 0.1395 | 13.95 | 476.05 | 0.014652 |  | 0.029304 | 0.00352 | 0.016985 | 0.97153 | -0.025061
| 0.003022 | -0.14 | 0.1395 | 13.95 | 476.05 | 0.014652 |  | 0.029304 | 0.003522 | 0.016985 | 0.97153 | -0.025061
| 0.003024 | -0.16 | 0.1595 | 15.95 | 474.05 | 0.016823 |  | 0.033646 | 0.003524 | 0.019407 | 0.96745 | -0.01875
| 0.003026 | -0.16 | 0.1595 | 15.95 | 474.05 | 0.016823 |  | 0.033646 | 0.003526 | 0.019407 | 0.96745 | -0.01875
| 0.003028 | -0.14 | 0.1395 | 13.95 | 476.05 | 0.014652 |  | 0.029304 | 0.003528 | 0.016985 | 0.97153 | -0.025061
| 0.00303 | -0.14 | 0.1395 | 13.95 | 476.05 | 0.014652 |  | 0.029304 | 0.00353 | 0.016985 | 0.97153 | -0.025061
| 0.003032 | -0.14 | 0.1395 | 13.95 | 476.05 | 0.014652 |  | 0.029304 | 0.003532 | 0.016985 | 0.97153 | -0.025061
| 0.003034 | -0.16 | 0.1595 | 15.95 | 474.05 | 0.016823 |  | 0.033646 | 0.003534 | 0.019407 | 0.96745 | -0.01875
| 0.003036 | -0.14 | 0.1395 | 13.95 | 476.05 | 0.014652 |  | 0.029304 | 0.003536 | 0.016985 | 0.97153 | -0.025061
| 0.003038 | -0.14 | 0.1395 | 13.95 | 476.05 | 0.014652 |  | 0.029304 | 0.003538 | 0.016985 | 0.97153 | -0.025061
| 0.00304 | -0.16 | 0.1595 | 15.95 | 474.05 | 0.016823 |  | 0.033646 | 0.00354 | 0.019407 | 0.96745 | -0.01875
| 0.003042 | -0.14 | 0.1395 | 13.95 | 476.05 | 0.014652 |  | 0.029304 | 0.003542 | 0.016985 | 0.97153 | -0.025061
| 0.003044 | -0.14 | 0.1395 | 13.95 | 476.05 | 0.014652 |  | 0.029304 | 0.003544 | 0.016985 | 0.97153 | -0.025061
| 0.003046 | -0.14 | 0.1395 | 13.95 | 476.05 | 0.014652 |  | 0.029304 | 0.003546 | 0.016985 | 0.97153 | -0.025061
| 0.003048 | -0.14 | 0.1395 | 13.95 | 476.05 | 0.014652 |  | 0.029304 | 0.003548 | 0.016985 | 0.97153 | -0.025061
| 0.00305 | -0.12 | 0.1195 | 11.95 | 478.05 | 0.012499 |  | 0.024997 | 0.00355 | 0.014571 | 0.97561 | -0.031413
| 0.003052 | -0.12 | 0.1195 | 11.95 | 478.05 | 0.012499 |  | 0.024997 | 0.003552 | 0.014571 | 0.97561 | -0.031413
| 0.003054 | -0.14 | 0.1395 | 13.95 | 476.05 | 0.014652 |  | 0.029304 | 0.003554 | 0.016985 | 0.97153 | -0.025061
| 0.003056 | -0.14 | 0.1395 | 13.95 | 476.05 | 0.014652 |  | 0.029304 | 0.003556 | 0.016985 | 0.97153 | -0.025061
| 0.003058 | -0.16 | 0.1595 | 15.95 | 474.05 | 0.016823 |  | 0.033646 | 0.003558 | 0.019407 | 0.96745 | -0.01875
| 0.00306 | -0.14 | 0.1395 | 13.95 | 476.05 | 0.014652 |  | 0.029304 | 0.00356 | 0.016985 | 0.97153 | -0.025061
| 0.003062 | -0.16 | 0.1595 | 15.95 | 474.05 | 0.016823 |  | 0.033646 | 0.003562 | 0.019407 | 0.96745 | -0.01875
| 0.003064 | -0.14 | 0.1395 | 13.95 | 476.05 | 0.014652 |  | 0.029304 | 0.003564 | 0.016985 | 0.97153 | -0.025061
| 0.003066 | -0.14 | 0.1395 | 13.95 | 476.05 | 0.014652 |  | 0.029304 | 0.003566 | 0.016985 | 0.97153 | -0.025061
| 0.003068 | -0.14 | 0.1395 | 13.95 | 476.05 | 0.014652 |  | 0.029304 | 0.003568 | 0.016985 | 0.97153 | -0.025061
| 0.00307 | -0.14 | 0.1395 | 13.95 | 476.05 | 0.014652 |  | 0.029304 | 0.00357 | 0.016985 | 0.97153 | -0.025061
| 0.003072 | -0.14 | 0.1395 | 13.95 | 476.05 | 0.014652 |  | 0.029304 | 0.003572 | 0.016985 | 0.97153 | -0.025061
| 0.003074 | -0.14 | 0.1395 | 13.95 | 476.05 | 0.014652 |  | 0.029304 | 0.003574 | 0.016985 | 0.97153 | -0.025061
| 0.003076 | -0.14 | 0.1395 | 13.95 | 476.05 | 0.014652 |  | 0.029304 | 0.003576 | 0.016985 | 0.97153 | -0.025061
| 0.003078 | -0.14 | 0.1395 | 13.95 | 476.05 | 0.014652 |  | 0.029304 | 0.003578 | 0.016985 | 0.97153 | -0.025061
| 0.00308 | -0.14 | 0.1395 | 13.95 | 476.05 | 0.014652 |  | 0.029304 | 0.00358 | 0.016985 | 0.97153 | -0.025061
| 0.003082 | -0.12 | 0.1195 | 11.95 | 478.05 | 0.012499 |  | 0.024997 | 0.003582 | 0.014571 | 0.97561 | -0.031413
| 0.003084 | -0.14 | 0.1395 | 13.95 | 476.05 | 0.014652 |  | 0.029304 | 0.003584 | 0.016985 | 0.97153 | -0.025061
| 0.003086 | -0.14 | 0.1395 | 13.95 | 476.05 | 0.014652 |  | 0.029304 | 0.003586 | 0.016985 | 0.97153 | -0.025061
| 0.003088 | -0.08 | 0.0795 | 7.95 | 482.05 | 0.008246 |  | 0.016492 | 0.003588 | 0.0097557 | 0.98378 | -0.044234
| 0.00309 | -0.16 | 0.1595 | 15.95 | 474.05 | 0.016823 |  | 0.033646 | 0.00359 | 0.019407 | 0.96745 | -0.01875
| 0.003092 | -0.16 | 0.1595 | 15.95 | 474.05 | 0.016823 |  | 0.033646 | 0.003592 | 0.019407 | 0.96745 | -0.01875
| 0.003094 | -0.16 | 0.1595 | 15.95 | 474.05 | 0.016823 |  | 0.033646 | 0.003594 | 0.019407 | 0.96745 | -0.01875
| 0.003096 | -0.16 | 0.1595 | 15.95 | 474.05 | 0.016823 |  | 0.033646 | 0.003596 | 0.019407 | 0.96745 | -0.01875
| 0.003098 | -0.16 | 0.1595 | 15.95 | 474.05 | 0.016823 |  | 0.033646 | 0.003598 | 0.019407 | 0.96745 | -0.01875
| 0.0031 | -0.14 | 0.1395 | 13.95 | 476.05 | 0.014652 |  | 0.029304 | 0.0036 | 0.016985 | 0.97153 | -0.025061
| 0.003102 | -0.14 | 0.1395 | 13.95 | 476.05 | 0.014652 |  | 0.029304 | 0.003602 | 0.016985 | 0.97153 | -0.025061
| 0.003104 | -0.14 | 0.1395 | 13.95 | 476.05 | 0.014652 |  | 0.029304 | 0.003604 | 0.016985 | 0.97153 | -0.025061
| 0.003106 | -0.16 | 0.1595 | 15.95 | 474.05 | 0.016823 |  | 0.033646 | 0.003606 | 0.019407 | 0.96745 | -0.01875
| 0.003108 | -0.14 | 0.1395 | 13.95 | 476.05 | 0.014652 |  | 0.029304 | 0.003608 | 0.016985 | 0.97153 | -0.025061
| 0.00311 | -0.16 | 0.1595 | 15.95 | 474.05 | 0.016823 |  | 0.033646 | 0.00361 | 0.019407 | 0.96745 | -0.01875
| 0.003112 | -0.14 | 0.1395 | 13.95 | 476.05 | 0.014652 |  | 0.029304 | 0.003612 | 0.016985 | 0.97153 | -0.025061
| 0.003114 | -0.14 | 0.1395 | 13.95 | 476.05 | 0.014652 |  | 0.029304 | 0.003614 | 0.016985 | 0.97153 | -0.025061
| 0.003116 | -0.14 | 0.1395 | 13.95 | 476.05 | 0.014652 |  | 0.029304 | 0.003616 | 0.016985 | 0.97153 | -0.025061
| 0.003118 | -0.14 | 0.1395 | 13.95 | 476.05 | 0.014652 |  | 0.029304 | 0.003618 | 0.016985 | 0.97153 | -0.025061
| 0.00312 | -0.14 | 0.1395 | 13.95 | 476.05 | 0.014652 |  | 0.029304 | 0.00362 | 0.016985 | 0.97153 | -0.025061
| 0.003122 | -0.14 | 0.1395 | 13.95 | 476.05 | 0.014652 |  | 0.029304 | 0.003622 | 0.016985 | 0.97153 | -0.025061
| 0.003124 | -0.14 | 0.1395 | 13.95 | 476.05 | 0.014652 |  | 0.029304 | 0.003624 | 0.016985 | 0.97153 | -0.025061
| 0.003126 | -0.14 | 0.1395 | 13.95 | 476.05 | 0.014652 |  | 0.029304 | 0.003626 | 0.016985 | 0.97153 | -0.025061
| 0.003128 | -0.12 | 0.1195 | 11.95 | 478.05 | 0.012499 |  | 0.024997 | 0.003628 | 0.014571 | 0.97561 | -0.031413
| 0.00313 | -0.12 | 0.1195 | 11.95 | 478.05 | 0.012499 |  | 0.024997 | 0.00363 | 0.014571 | 0.97561 | -0.031413
| 0.003132 | -0.12 | 0.1195 | 11.95 | 478.05 | 0.012499 |  | 0.024997 | 0.003632 | 0.014571 | 0.97561 | -0.031413
| 0.003134 | -0.12 | 0.1195 | 11.95 | 478.05 | 0.012499 |  | 0.024997 | 0.003634 | 0.014571 | 0.97561 | -0.031413
| 0.003136 | -0.12 | 0.1195 | 11.95 | 478.05 | 0.012499 |  | 0.024997 | 0.003636 | 0.014571 | 0.97561 | -0.031413
| 0.003138 | -0.12 | 0.1195 | 11.95 | 478.05 | 0.012499 |  | 0.024997 | 0.003638 | 0.014571 | 0.97561 | -0.031413
| 0.00314 | -0.14 | 0.1395 | 13.95 | 476.05 | 0.014652 |  | 0.029304 | 0.00364 | 0.016985 | 0.97153 | -0.025061
| 0.003142 | -0.12 | 0.1195 | 11.95 | 478.05 | 0.012499 |  | 0.024997 | 0.003642 | 0.014571 | 0.97561 | -0.031413
| 0.003144 | -0.14 | 0.1395 | 13.95 | 476.05 | 0.014652 |  | 0.029304 | 0.003644 | 0.016985 | 0.97153 | -0.025061
| 0.003146 | -0.12 | 0.1195 | 11.95 | 478.05 | 0.012499 |  | 0.024997 | 0.003646 | 0.014571 | 0.97561 | -0.031413
| 0.003148 | -0.12 | 0.1195 | 11.95 | 478.05 | 0.012499 |  | 0.024997 | 0.003648 | 0.014571 | 0.97561 | -0.031413
| 0.00315 | -0.12 | 0.1195 | 11.95 | 478.05 | 0.012499 |  | 0.024997 | 0.00365 | 0.014571 | 0.97561 | -0.031413
| 0.003152 | -0.12 | 0.1195 | 11.95 | 478.05 | 0.012499 |  | 0.024997 | 0.003652 | 0.014571 | 0.97561 | -0.031413
| 0.003154 | -0.1 | 0.0995 | 9.95 | 480.05 | 0.010364 |  | 0.020727 | 0.003654 | 0.012162 | 0.97969 | -0.037804
| 0.003156 | -0.14 | 0.1395 | 13.95 | 476.05 | 0.014652 |  | 0.029304 | 0.003656 | 0.016985 | 0.97153 | -0.025061
| 0.003158 | -0.12 | 0.1195 | 11.95 | 478.05 | 0.012499 |  | 0.024997 | 0.003658 | 0.014571 | 0.97561 | -0.031413
| 0.00316 | -0.14 | 0.1395 | 13.95 | 476.05 | 0.014652 |  | 0.029304 | 0.00366 | 0.016985 | 0.97153 | -0.025061
| 0.003162 | -0.14 | 0.1395 | 13.95 | 476.05 | 0.014652 |  | 0.029304 | 0.003662 | 0.016985 | 0.97153 | -0.025061
| 0.003164 | -0.12 | 0.1195 | 11.95 | 478.05 | 0.012499 |  | 0.024997 | 0.003664 | 0.014571 | 0.97561 | -0.031413
| 0.003166 | -0.12 | 0.1195 | 11.95 | 478.05 | 0.012499 |  | 0.024997 | 0.003666 | 0.014571 | 0.97561 | -0.031413
| 0.003168 | -0.12 | 0.1195 | 11.95 | 478.05 | 0.012499 |  | 0.024997 | 0.003668 | 0.014571 | 0.97561 | -0.031413
| 0.00317 | 1.04 | -1.0405 | -104.05 | 490 | -0.10617 |  | -0.21235 | 0.00367 | 0 | 1 | -0.070187
| 0.003172 | 1.04 | -1.0405 | -104.05 | 490 | -0.10617 |  | -0.21235 | 0.003672 | 0 | 1 | -0.070187
| 0.003174 | 1.04 | -1.0405 | -104.05 | 490 | -0.10617 |  | -0.21235 | 0.003674 | 0 | 1 | -0.070187
| 0.003176 | 1.04 | -1.0405 | -104.05 | 490 | -0.10617 |  | -0.21235 | 0.003676 | 0 | 1 | -0.070187
| 0.003178 | 1.04 | -1.0405 | -104.05 | 490 | -0.10617 |  | -0.21235 | 0.003678 | 0 | 1 | -0.070187
| 0.00318 | 1.04 | -1.0405 | -104.05 | 490 | -0.10617 |  | -0.21235 | 0.00368 | 0 | 1 | -0.070187
| 0.003182 | 1.04 | -1.0405 | -104.05 | 490 | -0.10617 |  | -0.21235 | 0.003682 | 0 | 1 | -0.070187
| 0.003184 | 1.04 | -1.0405 | -104.05 | 490 | -0.10617 |  | -0.21235 | 0.003684 | 0 | 1 | -0.070187
| 0.003186 | 1.04 | -1.0405 | -104.05 | 490 | -0.10617 |  | -0.21235 | 0.003686 | 0 | 1 | -0.070187
| 0.003188 | 1.04 | -1.0405 | -104.05 | 490 | -0.10617 |  | -0.21235 | 0.003688 | 0 | 1 | -0.070187
| 0.00319 | 1.04 | -1.0405 | -104.05 | 490 | -0.10617 |  | -0.21235 | 0.00369 | 0 | 1 | -0.070187
| 0.003192 | 1.04 | -1.0405 | -104.05 | 490 | -0.10617 |  | -0.21235 | 0.003692 | 0 | 1 | -0.070187
| 0.003194 | 1.04 | -1.0405 | -104.05 | 490 | -0.10617 |  | -0.21235 | 0.003694 | 0 | 1 | -0.070187
| 0.003196 | 1.04 | -1.0405 | -104.05 | 490 | -0.10617 |  | -0.21235 | 0.003696 | 0 | 1 | -0.070187
| 0.003198 | 1.04 | -1.0405 | -104.05 | 490 | -0.10617 |  | -0.21235 | 0.003698 | 0 | 1 | -0.070187
| 0.0032 | 1.04 | -1.0405 | -104.05 | 490 | -0.10617 |  | -0.21235 | 0.0037 | 0 | 1 | -0.070187
| 0.003202 | 1.04 | -1.0405 | -104.05 | 490 | -0.10617 |  | -0.21235 | 0.003702 | 0 | 1 | -0.070187
| 0.003204 | 1.04 | -1.0405 | -104.05 | 490 | -0.10617 |  | -0.21235 | 0.003704 | 0 | 1 | -0.070187
| 0.003206 | 1.04 | -1.0405 | -104.05 | 490 | -0.10617 |  | -0.21235 | 0.003706 | 0 | 1 | -0.070187
| 0.003208 | 1.04 | -1.0405 | -104.05 | 490 | -0.10617 |  | -0.21235 | 0.003708 | 0 | 1 | -0.070187
| 0.00321 | 1.04 | -1.0405 | -104.05 | 490 | -0.10617 |  | -0.21235 | 0.00371 | 0 | 1 | -0.070187
| 0.003212 | 1.04 | -1.0405 | -104.05 | 490 | -0.10617 |  | -0.21235 | 0.003712 | 0 | 1 | -0.070187
| 0.003214 | 1.04 | -1.0405 | -104.05 | 490 | -0.10617 |  | -0.21235 | 0.003714 | 0 | 1 | -0.070187
| 0.003216 | 1.04 | -1.0405 | -104.05 | 490 | -0.10617 |  | -0.21235 | 0.003716 | 0 | 1 | -0.070187
| 0.003218 | 1.04 | -1.0405 | -104.05 | 490 | -0.10617 |  | -0.21235 | 0.003718 | 0 | 1 | -0.070187
| 0.00322 | 1.04 | -1.0405 | -104.05 | 490 | -0.10617 |  | -0.21235 | 0.00372 | 0 | 1 | -0.070187
| 0.003222 | 1.04 | -1.0405 | -104.05 | 490 | -0.10617 |  | -0.21235 | 0.003722 | 0 | 1 | -0.070187
| 0.003224 | 1.04 | -1.0405 | -104.05 | 490 | -0.10617 |  | -0.21235 | 0.003724 | 0 | 1 | -0.070187
| 0.003226 | 1.04 | -1.0405 | -104.05 | 490 | -0.10617 |  | -0.21235 | 0.003726 | 0 | 1 | -0.070187
| 0.003228 | 1.04 | -1.0405 | -104.05 | 490 | -0.10617 |  | -0.21235 | 0.003728 | 0 | 1 | -0.070187
| 0.00323 | 1.04 | -1.0405 | -104.05 | 490 | -0.10617 |  | -0.21235 | 0.00373 | 0 | 1 | -0.070187
| 0.003232 | 1.04 | -1.0405 | -104.05 | 490 | -0.10617 |  | -0.21235 | 0.003732 | 0 | 1 | -0.070187
| 0.003234 | 1.04 | -1.0405 | -104.05 | 490 | -0.10617 |  | -0.21235 | 0.003734 | 0 | 1 | -0.070187
| 0.003236 | 1.04 | -1.0405 | -104.05 | 490 | -0.10617 |  | -0.21235 | 0.003736 | 0 | 1 | -0.070187
| 0.003238 | 1.04 | -1.0405 | -104.05 | 490 | -0.10617 |  | -0.21235 | 0.003738 | 0 | 1 | -0.070187
| 0.00324 | 1.04 | -1.0405 | -104.05 | 490 | -0.10617 |  | -0.21235 | 0.00374 | 0 | 1 | -0.070187
| 0.003242 | 1.04 | -1.0405 | -104.05 | 490 | -0.10617 |  | -0.21235 | 0.003742 | 0 | 1 | -0.070187
| 0.003244 | 1.04 | -1.0405 | -104.05 | 490 | -0.10617 |  | -0.21235 | 0.003744 | 0 | 1 | -0.070187
| 0.003246 | 1.04 | -1.0405 | -104.05 | 490 | -0.10617 |  | -0.21235 | 0.003746 | 0 | 1 | -0.070187
| 0.003248 | 1.04 | -1.0405 | -104.05 | 490 | -0.10617 |  | -0.21235 | 0.003748 | 0 | 1 | -0.070187
| 0.00325 | 1.04 | -1.0405 | -104.05 | 490 | -0.10617 |  | -0.21235 | 0.00375 | 0 | 1 | -0.070187
| 0.003252 | 1.04 | -1.0405 | -104.05 | 490 | -0.10617 |  | -0.21235 | 0.003752 | 0 | 1 | -0.070187
| 0.003254 | 1.04 | -1.0405 | -104.05 | 490 | -0.10617 |  | -0.21235 | 0.003754 | 0 | 1 | -0.070187
| 0.003256 | 1.04 | -1.0405 | -104.05 | 490 | -0.10617 |  | -0.21235 | 0.003756 | 0 | 1 | -0.070187
| 0.003258 | 1.04 | -1.0405 | -104.05 | 490 | -0.10617 |  | -0.21235 | 0.003758 | 0 | 1 | -0.070187
| 0.00326 | 1.04 | -1.0405 | -104.05 | 490 | -0.10617 |  | -0.21235 | 0.00376 | 0 | 1 | -0.070187
| 0.003262 | 1.04 | -1.0405 | -104.05 | 490 | -0.10617 |  | -0.21235 | 0.003762 | 0 | 1 | -0.070187
| 0.003264 | 1.04 | -1.0405 | -104.05 | 490 | -0.10617 |  | -0.21235 | 0.003764 | 0 | 1 | -0.070187
| 0.003266 | 1.04 | -1.0405 | -104.05 | 490 | -0.10617 |  | -0.21235 | 0.003766 | 0 | 1 | -0.070187
| 0.003268 | 1.04 | -1.0405 | -104.05 | 490 | -0.10617 |  | -0.21235 | 0.003768 | 0 | 1 | -0.070187
| 0.00327 | 1.04 | -1.0405 | -104.05 | 490 | -0.10617 |  | -0.21235 | 0.00377 | 0 | 1 | -0.070187
| 0.003272 | 1.04 | -1.0405 | -104.05 | 490 | -0.10617 |  | -0.21235 | 0.003772 | 0 | 1 | -0.070187
| 0.003274 | 1.04 | -1.0405 | -104.05 | 490 | -0.10617 |  | -0.21235 | 0.003774 | 0 | 1 | -0.070187
| 0.003276 | 1.04 | -1.0405 | -104.05 | 490 | -0.10617 |  | -0.21235 | 0.003776 | 0 | 1 | -0.070187
| 0.003278 | 1.04 | -1.0405 | -104.05 | 490 | -0.10617 |  | -0.21235 | 0.003778 | 0 | 1 | -0.070187
| 0.00328 | 1.04 | -1.0405 | -104.05 | 490 | -0.10617 |  | -0.21235 | 0.00378 | 0 | 1 | -0.070187
| 0.003282 | 1.04 | -1.0405 | -104.05 | 490 | -0.10617 |  | -0.21235 | 0.003782 | 0 | 1 | -0.070187
| 0.003284 | 1.04 | -1.0405 | -104.05 | 490 | -0.10617 |  | -0.21235 | 0.003784 | 0 | 1 | -0.070187
| 0.003286 | 1.04 | -1.0405 | -104.05 | 490 | -0.10617 |  | -0.21235 | 0.003786 | 0 | 1 | -0.070187
| 0.003288 | 1.04 | -1.0405 | -104.05 | 490 | -0.10617 |  | -0.21235 | 0.003788 | 0 | 1 | -0.070187
| 0.00329 | 1.04 | -1.0405 | -104.05 | 490 | -0.10617 |  | -0.21235 | 0.00379 | 0 | 1 | -0.070187
| 0.003292 | 1.04 | -1.0405 | -104.05 | 490 | -0.10617 |  | -0.21235 | 0.003792 | 0 | 1 | -0.070187
| 0.003294 | 1.04 | -1.0405 | -104.05 | 490 | -0.10617 |  | -0.21235 | 0.003794 | 0 | 1 | -0.070187
| 0.003296 | 1.04 | -1.0405 | -104.05 | 490 | -0.10617 |  | -0.21235 | 0.003796 | 0 | 1 | -0.070187
| 0.003298 | 1.04 | -1.0405 | -104.05 | 490 | -0.10617 |  | -0.21235 | 0.003798 | 0 | 1 | -0.070187
| 0.0033 | 1.04 | -1.0405 | -104.05 | 490 | -0.10617 |  | -0.21235 | 0.0038 | 0 | 1 | -0.070187
| 0.003302 | 1.04 | -1.0405 | -104.05 | 490 | -0.10617 |  | -0.21235 | 0.003802 | 0 | 1 | -0.070187
| 0.003304 | 1.04 | -1.0405 | -104.05 | 490 | -0.10617 |  | -0.21235 | 0.003804 | 0 | 1 | -0.070187
| 0.003306 | 1.04 | -1.0405 | -104.05 | 490 | -0.10617 |  | -0.21235 | 0.003806 | 0 | 1 | -0.070187
| 0.003308 | 1.04 | -1.0405 | -104.05 | 490 | -0.10617 |  | -0.21235 | 0.003808 | 0 | 1 | -0.070187
| 0.00331 | 1.04 | -1.0405 | -104.05 | 490 | -0.10617 |  | -0.21235 | 0.00381 | 0 | 1 | -0.070187
| 0.003312 | 1.04 | -1.0405 | -104.05 | 490 | -0.10617 |  | -0.21235 | 0.003812 | 0 | 1 | -0.070187
| 0.003314 | 1.04 | -1.0405 | -104.05 | 490 | -0.10617 |  | -0.21235 | 0.003814 | 0 | 1 | -0.070187
| 0.003316 | 1.04 | -1.0405 | -104.05 | 490 | -0.10617 |  | -0.21235 | 0.003816 | 0 | 1 | -0.070187
| 0.003318 | 1.04 | -1.0405 | -104.05 | 490 | -0.10617 |  | -0.21235 | 0.003818 | 0 | 1 | -0.070187
| 0.00332 | 1.04 | -1.0405 | -104.05 | 490 | -0.10617 |  | -0.21235 | 0.00382 | 0 | 1 | -0.070187
| 0.003322 | 1.04 | -1.0405 | -104.05 | 490 | -0.10617 |  | -0.21235 | 0.003822 | 0 | 1 | -0.070187
| 0.003324 | 1.04 | -1.0405 | -104.05 | 490 | -0.10617 |  | -0.21235 | 0.003824 | 0 | 1 | -0.070187
| 0.003326 | 1.04 | -1.0405 | -104.05 | 490 | -0.10617 |  | -0.21235 | 0.003826 | 0 | 1 | -0.070187
| 0.003328 | 1.04 | -1.0405 | -104.05 | 490 | -0.10617 |  | -0.21235 | 0.003828 | 0 | 1 | -0.070187
| 0.00333 | 1.04 | -1.0405 | -104.05 | 490 | -0.10617 |  | -0.21235 | 0.00383 | 0 | 1 | -0.070187
| 0.003332 | 1.04 | -1.0405 | -104.05 | 490 | -0.10617 |  | -0.21235 | 0.003832 | 0 | 1 | -0.070187
| 0.003334 | 1.04 | -1.0405 | -104.05 | 490 | -0.10617 |  | -0.21235 | 0.003834 | 0 | 1 | -0.070187
| 0.003336 | 1.04 | -1.0405 | -104.05 | 490 | -0.10617 |  | -0.21235 | 0.003836 | 0 | 1 | -0.070187
| 0.003338 | 1.04 | -1.0405 | -104.05 | 490 | -0.10617 |  | -0.21235 | 0.003838 | 0 | 1 | -0.070187
| 0.00334 | 1.04 | -1.0405 | -104.05 | 490 | -0.10617 |  | -0.21235 | 0.00384 | 0 | 1 | -0.070187
| 0.003342 | 1.04 | -1.0405 | -104.05 | 490 | -0.10617 |  | -0.21235 | 0.003842 | 0 | 1 | -0.070187
| 0.003344 | 1.04 | -1.0405 | -104.05 | 490 | -0.10617 |  | -0.21235 | 0.003844 | 0 | 1 | -0.070187
| 0.003346 | 1.04 | -1.0405 | -104.05 | 490 | -0.10617 |  | -0.21235 | 0.003846 | 0 | 1 | -0.070187
| 0.003348 | 1.04 | -1.0405 | -104.05 | 490 | -0.10617 |  | -0.21235 | 0.003848 | 0 | 1 | -0.070187
| 0.00335 | 1.04 | -1.0405 | -104.05 | 490 | -0.10617 |  | -0.21235 | 0.00385 | 0 | 1 | -0.070187
| 0.003352 | 1.04 | -1.0405 | -104.05 | 490 | -0.10617 |  | -0.21235 | 0.003852 | 0 | 1 | -0.070187
| 0.003354 | 1.04 | -1.0405 | -104.05 | 490 | -0.10617 |  | -0.21235 | 0.003854 | 0 | 1 | -0.070187
| 0.003356 | 1.04 | -1.0405 | -104.05 | 490 | -0.10617 |  | -0.21235 | 0.003856 | 0 | 1 | -0.070187
| 0.003358 | 1.04 | -1.0405 | -104.05 | 490 | -0.10617 |  | -0.21235 | 0.003858 | 0 | 1 | -0.070187
| 0.00336 | 1.04 | -1.0405 | -104.05 | 490 | -0.10617 |  | -0.21235 | 0.00386 | 0 | 1 | -0.070187
| 0.003362 | 1.04 | -1.0405 | -104.05 | 490 | -0.10617 |  | -0.21235 | 0.003862 | 0 | 1 | -0.070187
| 0.003364 | 1.04 | -1.0405 | -104.05 | 490 | -0.10617 |  | -0.21235 | 0.003864 | 0 | 1 | -0.070187
| 0.003366 | 1.04 | -1.0405 | -104.05 | 490 | -0.10617 |  | -0.21235 | 0.003866 | 0 | 1 | -0.070187
| 0.003368 | 1.04 | -1.0405 | -104.05 | 490 | -0.10617 |  | -0.21235 | 0.003868 | 0 | 1 | -0.070187
| 0.00337 | 1.04 | -1.0405 | -104.05 | 490 | -0.10617 |  | -0.21235 | 0.00387 | 0 | 1 | -0.070187
| 0.003372 | 1.04 | -1.0405 | -104.05 | 490 | -0.10617 |  | -0.21235 | 0.003872 | 0 | 1 | -0.070187
| 0.003374 | 1.04 | -1.0405 | -104.05 | 490 | -0.10617 |  | -0.21235 | 0.003874 | 0 | 1 | -0.070187
| 0.003376 | 1.04 | -1.0405 | -104.05 | 490 | -0.10617 |  | -0.21235 | 0.003876 | 0 | 1 | -0.070187
| 0.003378 | 1.04 | -1.0405 | -104.05 | 490 | -0.10617 |  | -0.21235 | 0.003878 | 0 | 1 | -0.070187
| 0.00338 | 1.04 | -1.0405 | -104.05 | 490 | -0.10617 |  | -0.21235 | 0.00388 | 0 | 1 | -0.070187
| 0.003382 | 1.04 | -1.0405 | -104.05 | 490 | -0.10617 |  | -0.21235 | 0.003882 | 0 | 1 | -0.070187
| 0.003384 | 1.04 | -1.0405 | -104.05 | 490 | -0.10617 |  | -0.21235 | 0.003884 | 0 | 1 | -0.070187
| 0.003386 | 1.04 | -1.0405 | -104.05 | 490 | -0.10617 |  | -0.21235 | 0.003886 | 0 | 1 | -0.070187
| 0.003388 | 1.04 | -1.0405 | -104.05 | 490 | -0.10617 |  | -0.21235 | 0.003888 | 0 | 1 | -0.070187
| 0.00339 | 1.04 | -1.0405 | -104.05 | 490 | -0.10617 |  | -0.21235 | 0.00389 | 0 | 1 | -0.070187
| 0.003392 | 1.04 | -1.0405 | -104.05 | 490 | -0.10617 |  | -0.21235 | 0.003892 | 0 | 1 | -0.070187
| 0.003394 | 1.04 | -1.0405 | -104.05 | 490 | -0.10617 |  | -0.21235 | 0.003894 | 0 | 1 | -0.070187
| 0.003396 | 1.04 | -1.0405 | -104.05 | 490 | -0.10617 |  | -0.21235 | 0.003896 | 0 | 1 | -0.070187
| 0.003398 | 1.04 | -1.0405 | -104.05 | 490 | -0.10617 |  | -0.21235 | 0.003898 | 0 | 1 | -0.070187
| 0.0034 | 1.04 | -1.0405 | -104.05 | 490 | -0.10617 |  | -0.21235 | 0.0039 | 0 | 1 | -0.070187
| 0.003402 | 1.04 | -1.0405 | -104.05 | 490 | -0.10617 |  | -0.21235 | 0.003902 | 0 | 1 | -0.070187
| 0.003404 | 1.04 | -1.0405 | -104.05 | 490 | -0.10617 |  | -0.21235 | 0.003904 | 0 | 1 | -0.070187
| 0.003406 | 1.04 | -1.0405 | -104.05 | 490 | -0.10617 |  | -0.21235 | 0.003906 | 0 | 1 | -0.070187
| 0.003408 | 1.04 | -1.0405 | -104.05 | 490 | -0.10617 |  | -0.21235 | 0.003908 | 0 | 1 | -0.070187
| 0.00341 | 1.04 | -1.0405 | -104.05 | 490 | -0.10617 |  | -0.21235 | 0.00391 | 0 | 1 | -0.070187
| 0.003412 | 1.04 | -1.0405 | -104.05 | 490 | -0.10617 |  | -0.21235 | 0.003912 | 0 | 1 | -0.070187
| 0.003414 | 1.04 | -1.0405 | -104.05 | 490 | -0.10617 |  | -0.21235 | 0.003914 | 0 | 1 | -0.070187
| 0.003416 | 1.04 | -1.0405 | -104.05 | 490 | -0.10617 |  | -0.21235 | 0.003916 | 0 | 1 | -0.070187
| 0.003418 | 1.04 | -1.0405 | -104.05 | 490 | -0.10617 |  | -0.21235 | 0.003918 | 0 | 1 | -0.070187
| 0.00342 | 1.04 | -1.0405 | -104.05 | 490 | -0.10617 |  | -0.21235 | 0.00392 | 0 | 1 | -0.070187
| 0.003422 | 1.04 | -1.0405 | -104.05 | 490 | -0.10617 |  | -0.21235 | 0.003922 | 0 | 1 | -0.070187
| 0.003424 | 1.04 | -1.0405 | -104.05 | 490 | -0.10617 |  | -0.21235 | 0.003924 | 0 | 1 | -0.070187
| 0.003426 | 1.04 | -1.0405 | -104.05 | 490 | -0.10617 |  | -0.21235 | 0.003926 | 0 | 1 | -0.070187
| 0.003428 | 1.04 | -1.0405 | -104.05 | 490 | -0.10617 |  | -0.21235 | 0.003928 | 0 | 1 | -0.070187
| 0.00343 | 1.04 | -1.0405 | -104.05 | 490 | -0.10617 |  | -0.21235 | 0.00393 | 0 | 1 | -0.070187
| 0.003432 | 1.04 | -1.0405 | -104.05 | 490 | -0.10617 |  | -0.21235 | 0.003932 | 0 | 1 | -0.070187
| 0.003434 | 1.04 | -1.0405 | -104.05 | 490 | -0.10617 |  | -0.21235 | 0.003934 | 0 | 1 | -0.070187
| 0.003436 | 1.04 | -1.0405 | -104.05 | 490 | -0.10617 |  | -0.21235 | 0.003936 | 0 | 1 | -0.070187
| 0.003438 | 1.04 | -1.0405 | -104.05 | 490 | -0.10617 |  | -0.21235 | 0.003938 | 0 | 1 | -0.070187
| 0.00344 | 1.04 | -1.0405 | -104.05 | 490 | -0.10617 |  | -0.21235 | 0.00394 | 0 | 1 | -0.070187
| 0.003442 | 1.04 | -1.0405 | -104.05 | 490 | -0.10617 |  | -0.21235 | 0.003942 | 0 | 1 | -0.070187
| 0.003444 | 1.04 | -1.0405 | -104.05 | 490 | -0.10617 |  | -0.21235 | 0.003944 | 0 | 1 | -0.070187
| 0.003446 | 1.04 | -1.0405 | -104.05 | 490 | -0.10617 |  | -0.21235 | 0.003946 | 0 | 1 | -0.070187
| 0.003448 | 1.04 | -1.0405 | -104.05 | 490 | -0.10617 |  | -0.21235 | 0.003948 | 0 | 1 | -0.070187
| 0.00345 | 1.04 | -1.0405 | -104.05 | 490 | -0.10617 |  | -0.21235 | 0.00395 | 0 | 1 | -0.070187
| 0.003452 | 1.04 | -1.0405 | -104.05 | 490 | -0.10617 |  | -0.21235 | 0.003952 | 0 | 1 | -0.070187
| 0.003454 | 1.04 | -1.0405 | -104.05 | 490 | -0.10617 |  | -0.21235 | 0.003954 | 0 | 1 | -0.070187
| 0.003456 | 1.04 | -1.0405 | -104.05 | 490 | -0.10617 |  | -0.21235 | 0.003956 | 0 | 1 | -0.070187
| 0.003458 | 1.04 | -1.0405 | -104.05 | 490 | -0.10617 |  | -0.21235 | 0.003958 | 0 | 1 | -0.070187
| 0.00346 | 1.04 | -1.0405 | -104.05 | 490 | -0.10617 |  | -0.21235 | 0.00396 | 0 | 1 | -0.070187
| 0.003462 | 1.04 | -1.0405 | -104.05 | 490 | -0.10617 |  | -0.21235 | 0.003962 | 0 | 1 | -0.070187
| 0.003464 | 1.04 | -1.0405 | -104.05 | 490 | -0.10617 |  | -0.21235 | 0.003964 | 0 | 1 | -0.070187
| 0.003466 | 1.04 | -1.0405 | -104.05 | 490 | -0.10617 |  | -0.21235 | 0.003966 | 0 | 1 | -0.070187
| 0.003468 | 1.04 | -1.0405 | -104.05 | 490 | -0.10617 |  | -0.21235 | 0.003968 | 0 | 1 | -0.070187
| 0.00347 | 1.04 | -1.0405 | -104.05 | 490 | -0.10617 |  | -0.21235 | 0.00397 | 0 | 1 | -0.070187
| 0.003472 | 1.04 | -1.0405 | -104.05 | 490 | -0.10617 |  | -0.21235 | 0.003972 | 0 | 1 | -0.070187
| 0.003474 | 1.04 | -1.0405 | -104.05 | 490 | -0.10617 |  | -0.21235 | 0.003974 | 0 | 1 | -0.070187
| 0.003476 | 1.04 | -1.0405 | -104.05 | 490 | -0.10617 |  | -0.21235 | 0.003976 | 0 | 1 | -0.070187
| 0.003478 | 1.04 | -1.0405 | -104.05 | 490 | -0.10617 |  | -0.21235 | 0.003978 | 0 | 1 | -0.070187
| 0.00348 | 1.04 | -1.0405 | -104.05 | 490 | -0.10617 |  | -0.21235 | 0.00398 | 0 | 1 | -0.070187
| 0.003482 | 1.04 | -1.0405 | -104.05 | 490 | -0.10617 |  | -0.21235 | 0.003982 | 0 | 1 | -0.070187
| 0.003484 | 1.04 | -1.0405 | -104.05 | 490 | -0.10617 |  | -0.21235 | 0.003984 | 0 | 1 | -0.070187
| 0.003486 | 1.04 | -1.0405 | -104.05 | 490 | -0.10617 |  | -0.21235 | 0.003986 | 0 | 1 | -0.070187
| 0.003488 | 1.04 | -1.0405 | -104.05 | 490 | -0.10617 |  | -0.21235 | 0.003988 | 0 | 1 | -0.070187
| 0.00349 | 1.04 | -1.0405 | -104.05 | 490 | -0.10617 |  | -0.21235 | 0.00399 | 0 | 1 | -0.070187
| 0.003492 | 1.04 | -1.0405 | -104.05 | 490 | -0.10617 |  | -0.21235 | 0.003992 | 0 | 1 | -0.070187
| 0.003494 | 1.04 | -1.0405 | -104.05 | 490 | -0.10617 |  | -0.21235 | 0.003994 | 0 | 1 | -0.070187
| 0.003496 | 1.04 | -1.0405 | -104.05 | 490 | -0.10617 |  | -0.21235 | 0.003996 | 0 | 1 | -0.070187
| 0.003498 | 1.04 | -1.0405 | -104.05 | 490 | -0.10617 |  | -0.21235 | 0.003998 | 0 | 1 | -0.070187
| 0.0035 | 1.04 | -1.0405 | -104.05 | 490 | -0.10617 |  | -0.21235 | 0.004 | 0 | 1 | -0.070187
| 0.003502 | 1.04 | -1.0405 | -104.05 | 490 | -0.10617 |  | -0.21235 | 0.004002 | 0 | 1 | -0.070187
| 0.003504 | 1.04 | -1.0405 | -104.05 | 490 | -0.10617 |  | -0.21235 | 0.004004 | 0 | 1 | -0.070187
| 0.003506 | 1.04 | -1.0405 | -104.05 | 490 | -0.10617 |  | -0.21235 | 0.004006 | 0 | 1 | -0.070187
| 0.003508 | 1.04 | -1.0405 | -104.05 | 490 | -0.10617 |  | -0.21235 | 0.004008 | 0 | 1 | -0.070187
| 0.00351 | 1.04 | -1.0405 | -104.05 | 490 | -0.10617 |  | -0.21235 | 0.00401 | 0 | 1 | -0.070187
| 0.003512 | 1.04 | -1.0405 | -104.05 | 490 | -0.10617 |  | -0.21235 | 0.004012 | 0 | 1 | -0.070187
| 0.003514 | 1.04 | -1.0405 | -104.05 | 490 | -0.10617 |  | -0.21235 | 0.004014 | 0 | 1 | -0.070187
| 0.003516 | 1.04 | -1.0405 | -104.05 | 490 | -0.10617 |  | -0.21235 | 0.004016 | 0 | 1 | -0.070187
| 0.003518 | 1.04 | -1.0405 | -104.05 | 490 | -0.10617 |  | -0.21235 | 0.004018 | 0 | 1 | -0.070187
| 0.00352 | 1.04 | -1.0405 | -104.05 | 490 | -0.10617 |  | -0.21235 | 0.00402 | 0 | 1 | -0.070187
| 0.003522 | 1.04 | -1.0405 | -104.05 | 490 | -0.10617 |  | -0.21235 | 0.004022 | 0 | 1 | -0.070187
| 0.003524 | 1.04 | -1.0405 | -104.05 | 490 | -0.10617 |  | -0.21235 | 0.004024 | 0 | 1 | -0.070187
| 0.003526 | 1.04 | -1.0405 | -104.05 | 490 | -0.10617 |  | -0.21235 | 0.004026 | 0 | 1 | -0.070187
| 0.003528 | 1.04 | -1.0405 | -104.05 | 490 | -0.10617 |  | -0.21235 | 0.004028 | 0 | 1 | -0.070187
| 0.00353 | 1.04 | -1.0405 | -104.05 | 490 | -0.10617 |  | -0.21235 | 0.00403 | 0 | 1 | -0.070187
| 0.003532 | 1.04 | -1.0405 | -104.05 | 490 | -0.10617 |  | -0.21235 | 0.004032 | 0 | 1 | -0.070187
| 0.003534 | 1.04 | -1.0405 | -104.05 | 490 | -0.10617 |  | -0.21235 | 0.004034 | 0 | 1 | -0.070187
| 0.003536 | 1.04 | -1.0405 | -104.05 | 490 | -0.10617 |  | -0.21235 | 0.004036 | 0 | 1 | -0.070187
| 0.003538 | 1.04 | -1.0405 | -104.05 | 490 | -0.10617 |  | -0.21235 | 0.004038 | 0 | 1 | -0.070187
| 0.00354 | 1.04 | -1.0405 | -104.05 | 490 | -0.10617 |  | -0.21235 | 0.00404 | 0 | 1 | -0.070187
| 0.003542 | 1.04 | -1.0405 | -104.05 | 490 | -0.10617 |  | -0.21235 | 0.004042 | 0 | 1 | -0.070187
| 0.003544 | 1.04 | -1.0405 | -104.05 | 490 | -0.10617 |  | -0.21235 | 0.004044 | 0 | 1 | -0.070187
| 0.003546 | 1.04 | -1.0405 | -104.05 | 490 | -0.10617 |  | -0.21235 | 0.004046 | 0 | 1 | -0.070187
| 0.003548 | 1.04 | -1.0405 | -104.05 | 490 | -0.10617 |  | -0.21235 | 0.004048 | 0 | 1 | -0.070187
| 0.00355 | 1.04 | -1.0405 | -104.05 | 490 | -0.10617 |  | -0.21235 | 0.00405 | 0 | 1 | -0.070187
| 0.003552 | 1.04 | -1.0405 | -104.05 | 490 | -0.10617 |  | -0.21235 | 0.004052 | 0 | 1 | -0.070187
| 0.003554 | 1.04 | -1.0405 | -104.05 | 490 | -0.10617 |  | -0.21235 | 0.004054 | 0 | 1 | -0.070187
| 0.003556 | 1.04 | -1.0405 | -104.05 | 490 | -0.10617 |  | -0.21235 | 0.004056 | 0 | 1 | -0.070187
| 0.003558 | 1.04 | -1.0405 | -104.05 | 490 | -0.10617 |  | -0.21235 | 0.004058 | 0 | 1 | -0.070187
| 0.00356 | 1.04 | -1.0405 | -104.05 | 490 | -0.10617 |  | -0.21235 | 0.00406 | 0 | 1 | -0.070187
| 0.003562 | 1.04 | -1.0405 | -104.05 | 490 | -0.10617 |  | -0.21235 | 0.004062 | 0 | 1 | -0.070187
| 0.003564 | 1.04 | -1.0405 | -104.05 | 490 | -0.10617 |  | -0.21235 | 0.004064 | 0 | 1 | -0.070187
| 0.003566 | 1.04 | -1.0405 | -104.05 | 490 | -0.10617 |  | -0.21235 | 0.004066 | 0 | 1 | -0.070187
| 0.003568 | 1.04 | -1.0405 | -104.05 | 490 | -0.10617 |  | -0.21235 | 0.004068 | 0 | 1 | -0.070187
| 0.00357 | 1.04 | -1.0405 | -104.05 | 490 | -0.10617 |  | -0.21235 | 0.00407 | 0 | 1 | -0.070187
| 0.003572 | 1.04 | -1.0405 | -104.05 | 490 | -0.10617 |  | -0.21235 | 0.004072 | 0 | 1 | -0.070187
| 0.003574 | 1.04 | -1.0405 | -104.05 | 490 | -0.10617 |  | -0.21235 | 0.004074 | 0 | 1 | -0.070187
| 0.003576 | 1.04 | -1.0405 | -104.05 | 490 | -0.10617 |  | -0.21235 | 0.004076 | 0 | 1 | -0.070187
| 0.003578 | 1.04 | -1.0405 | -104.05 | 490 | -0.10617 |  | -0.21235 | 0.004078 | 0 | 1 | -0.070187
| 0.00358 | 1.04 | -1.0405 | -104.05 | 490 | -0.10617 |  | -0.21235 | 0.00408 | 0 | 1 | -0.070187
| 0.003582 | 1.04 | -1.0405 | -104.05 | 490 | -0.10617 |  | -0.21235 | 0.004082 | 0 | 1 | -0.070187
| 0.003584 | 1.04 | -1.0405 | -104.05 | 490 | -0.10617 |  | -0.21235 | 0.004084 | 0 | 1 | -0.070187
| 0.003586 | 1.04 | -1.0405 | -104.05 | 490 | -0.10617 |  | -0.21235 | 0.004086 | 0 | 1 | -0.070187
| 0.003588 | 1.04 | -1.0405 | -104.05 | 490 | -0.10617 |  | -0.21235 | 0.004088 | 0 | 1 | -0.070187
| 0.00359 | 1.04 | -1.0405 | -104.05 | 490 | -0.10617 |  | -0.21235 | 0.00409 | 0 | 1 | -0.070187
| 0.003592 | 1.04 | -1.0405 | -104.05 | 490 | -0.10617 |  | -0.21235 | 0.004092 | 0 | 1 | -0.070187
| 0.003594 | 1.04 | -1.0405 | -104.05 | 490 | -0.10617 |  | -0.21235 | 0.004094 | 0 | 1 | -0.070187
| 0.003596 | 1.04 | -1.0405 | -104.05 | 490 | -0.10617 |  | -0.21235 | 0.004096 | 0 | 1 | -0.070187
| 0.003598 | 1.04 | -1.0405 | -104.05 | 490 | -0.10617 |  | -0.21235 | 0.004098 | 0 | 1 | -0.070187
| 0.0036 | 1.04 | -1.0405 | -104.05 | 490 | -0.10617 |  | -0.21235 | 0.0041 | 0 | 1 | -0.070187
| 0.003602 | 1.04 | -1.0405 | -104.05 | 490 | -0.10617 |  | -0.21235 | 0.004102 | 0 | 1 | -0.070187
| 0.003604 | 1.04 | -1.0405 | -104.05 | 490 | -0.10617 |  | -0.21235 | 0.004104 | 0 | 1 | -0.070187
| 0.003606 | 1.04 | -1.0405 | -104.05 | 490 | -0.10617 |  | -0.21235 | 0.004106 | 0 | 1 | -0.070187
| 0.003608 | 1.04 | -1.0405 | -104.05 | 490 | -0.10617 |  | -0.21235 | 0.004108 | 0 | 1 | -0.070187
| 0.00361 | 1.04 | -1.0405 | -104.05 | 490 | -0.10617 |  | -0.21235 | 0.00411 | 0 | 1 | -0.070187
| 0.003612 | 1.04 | -1.0405 | -104.05 | 490 | -0.10617 |  | -0.21235 | 0.004112 | 0 | 1 | -0.070187
| 0.003614 | 1.04 | -1.0405 | -104.05 | 490 | -0.10617 |  | -0.21235 | 0.004114 | 0 | 1 | -0.070187
| 0.003616 | 1.04 | -1.0405 | -104.05 | 490 | -0.10617 |  | -0.21235 | 0.004116 | 0 | 1 | -0.070187
| 0.003618 | 1.04 | -1.0405 | -104.05 | 490 | -0.10617 |  | -0.21235 | 0.004118 | 0 | 1 | -0.070187
| 0.00362 | 1.04 | -1.0405 | -104.05 | 490 | -0.10617 |  | -0.21235 | 0.00412 | 0 | 1 | -0.070187
| 0.003622 | 1.04 | -1.0405 | -104.05 | 490 | -0.10617 |  | -0.21235 | 0.004122 | 0 | 1 | -0.070187
| 0.003624 | 1.04 | -1.0405 | -104.05 | 490 | -0.10617 |  | -0.21235 | 0.004124 | 0 | 1 | -0.070187
| 0.003626 | 1.04 | -1.0405 | -104.05 | 490 | -0.10617 |  | -0.21235 | 0.004126 | 0 | 1 | -0.070187
| 0.003628 | 1.04 | -1.0405 | -104.05 | 490 | -0.10617 |  | -0.21235 | 0.004128 | 0 | 1 | -0.070187
| 0.00363 | 1.04 | -1.0405 | -104.05 | 490 | -0.10617 |  | -0.21235 | 0.00413 | 0 | 1 | -0.070187
| 0.003632 | 1.04 | -1.0405 | -104.05 | 490 | -0.10617 |  | -0.21235 | 0.004132 | 0 | 1 | -0.070187
| 0.003634 | 1.04 | -1.0405 | -104.05 | 490 | -0.10617 |  | -0.21235 | 0.004134 | 0 | 1 | -0.070187
| 0.003636 | 1.04 | -1.0405 | -104.05 | 490 | -0.10617 |  | -0.21235 | 0.004136 | 0 | 1 | -0.070187
| 0.003638 | 1.04 | -1.0405 | -104.05 | 490 | -0.10617 |  | -0.21235 | 0.004138 | 0 | 1 | -0.070187
| 0.00364 | 1.04 | -1.0405 | -104.05 | 490 | -0.10617 |  | -0.21235 | 0.00414 | 0 | 1 | -0.070187
| 0.003642 | 1.04 | -1.0405 | -104.05 | 490 | -0.10617 |  | -0.21235 | 0.004142 | 0 | 1 | -0.070187
| 0.003644 | 1.04 | -1.0405 | -104.05 | 490 | -0.10617 |  | -0.21235 | 0.004144 | 0 | 1 | -0.070187
| 0.003646 | 1.04 | -1.0405 | -104.05 | 490 | -0.10617 |  | -0.21235 | 0.004146 | 0 | 1 | -0.070187
| 0.003648 | 1.04 | -1.0405 | -104.05 | 490 | -0.10617 |  | -0.21235 | 0.004148 | 0 | 1 | -0.070187
| 0.00365 | 1.04 | -1.0405 | -104.05 | 490 | -0.10617 |  | -0.21235 | 0.00415 | 0 | 1 | -0.070187
| 0.003652 | 1.04 | -1.0405 | -104.05 | 490 | -0.10617 |  | -0.21235 | 0.004152 | 0 | 1 | -0.070187
| 0.003654 | 1.04 | -1.0405 | -104.05 | 490 | -0.10617 |  | -0.21235 | 0.004154 | 0 | 1 | -0.070187
| 0.003656 | 1.04 | -1.0405 | -104.05 | 490 | -0.10617 |  | -0.21235 | 0.004156 | 0 | 1 | -0.070187
| 0.003658 | 1.04 | -1.0405 | -104.05 | 490 | -0.10617 |  | -0.21235 | 0.004158 | 0 | 1 | -0.070187
| 0.00366 | 1.04 | -1.0405 | -104.05 | 490 | -0.10617 |  | -0.21235 | 0.00416 | 0 | 1 | -0.070187
| 0.003662 | 1.04 | -1.0405 | -104.05 | 490 | -0.10617 |  | -0.21235 | 0.004162 | 0 | 1 | -0.070187
| 0.003664 | 1.04 | -1.0405 | -104.05 | 490 | -0.10617 |  | -0.21235 | 0.004164 | 0 | 1 | -0.070187
| 0.003666 | 1.04 | -1.0405 | -104.05 | 490 | -0.10617 |  | -0.21235 | 0.004166 | 0 | 1 | -0.070187
| 0.003668 | 1.04 | -1.0405 | -104.05 | 490 | -0.10617 |  | -0.21235 | 0.004168 | 0 | 1 | -0.070187
| 0.00367 | 1.04 | -1.0405 | -104.05 | 490 | -0.10617 |  | -0.21235 | 0.00417 | 0 | 1 | -0.070187
| 0.003672 | 1.04 | -1.0405 | -104.05 | 490 | -0.10617 |  | -0.21235 | 0.004172 | 0 | 1 | -0.070187
| 0.003674 | 1.04 | -1.0405 | -104.05 | 490 | -0.10617 |  | -0.21235 | 0.004174 | 0 | 1 | -0.070187
| 0.003676 | 1.04 | -1.0405 | -104.05 | 490 | -0.10617 |  | -0.21235 | 0.004176 | 0 | 1 | -0.070187
| 0.003678 | 1.04 | -1.0405 | -104.05 | 490 | -0.10617 |  | -0.21235 | 0.004178 | 0 | 1 | -0.070187
| 0.00368 | 1.04 | -1.0405 | -104.05 | 490 | -0.10617 |  | -0.21235 | 0.00418 | 0 | 1 | -0.070187
| 0.003682 | 1.04 | -1.0405 | -104.05 | 490 | -0.10617 |  | -0.21235 | 0.004182 | 0 | 1 | -0.070187
| 0.003684 | 1.04 | -1.0405 | -104.05 | 490 | -0.10617 |  | -0.21235 | 0.004184 | 0 | 1 | -0.070187
| 0.003686 | 1.04 | -1.0405 | -104.05 | 490 | -0.10617 |  | -0.21235 | 0.004186 | 0 | 1 | -0.070187
| 0.003688 | 1.04 | -1.0405 | -104.05 | 490 | -0.10617 |  | -0.21235 | 0.004188 | 0 | 1 | -0.070187
| 0.00369 | 1.04 | -1.0405 | -104.05 | 490 | -0.10617 |  | -0.21235 | 0.00419 | 0 | 1 | -0.070187
| 0.003692 | 1.04 | -1.0405 | -104.05 | 490 | -0.10617 |  | -0.21235 | 0.004192 | 0 | 1 | -0.070187
| 0.003694 | 1.04 | -1.0405 | -104.05 | 490 | -0.10617 |  | -0.21235 | 0.004194 | 0 | 1 | -0.070187
| 0.003696 | 1.04 | -1.0405 | -104.05 | 490 | -0.10617 |  | -0.21235 | 0.004196 | 0 | 1 | -0.070187
| 0.003698 | 1.04 | -1.0405 | -104.05 | 490 | -0.10617 |  | -0.21235 | 0.004198 | 0 | 1 | -0.070187
| 0.0037 | 1.04 | -1.0405 | -104.05 | 490 | -0.10617 |  | -0.21235 | 0.0042 | 0 | 1 | -0.070187
| 0.003702 | 1.04 | -1.0405 | -104.05 | 490 | -0.10617 |  | -0.21235 | 0.004202 | 0 | 1 | -0.070187
| 0.003704 | 1.04 | -1.0405 | -104.05 | 490 | -0.10617 |  | -0.21235 | 0.004204 | 0 | 1 | -0.070187
| 0.003706 | 1.04 | -1.0405 | -104.05 | 490 | -0.10617 |  | -0.21235 | 0.004206 | 0 | 1 | -0.070187
| 0.003708 | 1.04 | -1.0405 | -104.05 | 490 | -0.10617 |  | -0.21235 | 0.004208 | 0 | 1 | -0.070187
| 0.00371 | 1.04 | -1.0405 | -104.05 | 490 | -0.10617 |  | -0.21235 | 0.00421 | 0 | 1 | -0.070187
| 0.003712 | 1.04 | -1.0405 | -104.05 | 490 | -0.10617 |  | -0.21235 | 0.004212 | 0 | 1 | -0.070187
| 0.003714 | 1.04 | -1.0405 | -104.05 | 490 | -0.10617 |  | -0.21235 | 0.004214 | 0 | 1 | -0.070187
| 0.003716 | 1.04 | -1.0405 | -104.05 | 490 | -0.10617 |  | -0.21235 | 0.004216 | 0 | 1 | -0.070187
| 0.003718 | 1.04 | -1.0405 | -104.05 | 490 | -0.10617 |  | -0.21235 | 0.004218 | 0 | 1 | -0.070187
| 0.00372 | 1.04 | -1.0405 | -104.05 | 490 | -0.10617 |  | -0.21235 | 0.00422 | 0 | 1 | -0.070187
| 0.003722 | 1.04 | -1.0405 | -104.05 | 490 | -0.10617 |  | -0.21235 | 0.004222 | 0 | 1 | -0.070187
| 0.003724 | 1.04 | -1.0405 | -104.05 | 490 | -0.10617 |  | -0.21235 | 0.004224 | 0 | 1 | -0.070187
| 0.003726 | 1.04 | -1.0405 | -104.05 | 490 | -0.10617 |  | -0.21235 | 0.004226 | 0 | 1 | -0.070187
| 0.003728 | 1.04 | -1.0405 | -104.05 | 490 | -0.10617 |  | -0.21235 | 0.004228 | 0 | 1 | -0.070187
| 0.00373 | 1.04 | -1.0405 | -104.05 | 490 | -0.10617 |  | -0.21235 | 0.00423 | 0 | 1 | -0.070187
| 0.003732 | 1.04 | -1.0405 | -104.05 | 490 | -0.10617 |  | -0.21235 | 0.004232 | 0 | 1 | -0.070187
| 0.003734 | 1.04 | -1.0405 | -104.05 | 490 | -0.10617 |  | -0.21235 | 0.004234 | 0 | 1 | -0.070187
| 0.003736 | 1.04 | -1.0405 | -104.05 | 490 | -0.10617 |  | -0.21235 | 0.004236 | 0 | 1 | -0.070187
| 0.003738 | 1.04 | -1.0405 | -104.05 | 490 | -0.10617 |  | -0.21235 | 0.004238 | 0 | 1 | -0.070187
| 0.00374 | 1.04 | -1.0405 | -104.05 | 490 | -0.10617 |  | -0.21235 | 0.00424 | 0 | 1 | -0.070187
| 0.003742 | 1.04 | -1.0405 | -104.05 | 490 | -0.10617 |  | -0.21235 | 0.004242 | 0 | 1 | -0.070187
| 0.003744 | 1.04 | -1.0405 | -104.05 | 490 | -0.10617 |  | -0.21235 | 0.004244 | 0 | 1 | -0.070187
| 0.003746 | 1.04 | -1.0405 | -104.05 | 490 | -0.10617 |  | -0.21235 | 0.004246 | 0 | 1 | -0.070187
| 0.003748 | 1.04 | -1.0405 | -104.05 | 490 | -0.10617 |  | -0.21235 | 0.004248 | 0 | 1 | -0.070187
| 0.00375 | 1.04 | -1.0405 | -104.05 | 490 | -0.10617 |  | -0.21235 | 0.00425 | 0 | 1 | -0.070187
| 0.003752 | 1.04 | -1.0405 | -104.05 | 490 | -0.10617 |  | -0.21235 | 0.004252 | 0 | 1 | -0.070187
| 0.003754 | 1.04 | -1.0405 | -104.05 | 490 | -0.10617 |  | -0.21235 | 0.004254 | 0 | 1 | -0.070187
| 0.003756 | 1.04 | -1.0405 | -104.05 | 490 | -0.10617 |  | -0.21235 | 0.004256 | 0 | 1 | -0.070187
| 0.003758 | 1.04 | -1.0405 | -104.05 | 490 | -0.10617 |  | -0.21235 | 0.004258 | 0 | 1 | -0.070187
| 0.00376 | 1.04 | -1.0405 | -104.05 | 490 | -0.10617 |  | -0.21235 | 0.00426 | 0 | 1 | -0.070187
| 0.003762 | 1.04 | -1.0405 | -104.05 | 490 | -0.10617 |  | -0.21235 | 0.004262 | 0 | 1 | -0.070187
| 0.003764 | 1.04 | -1.0405 | -104.05 | 490 | -0.10617 |  | -0.21235 | 0.004264 | 0 | 1 | -0.070187
| 0.003766 | 1.04 | -1.0405 | -104.05 | 490 | -0.10617 |  | -0.21235 | 0.004266 | 0 | 1 | -0.070187
| 0.003768 | 1.04 | -1.0405 | -104.05 | 490 | -0.10617 |  | -0.21235 | 0.004268 | 0 | 1 | -0.070187
| 0.00377 | 1.04 | -1.0405 | -104.05 | 490 | -0.10617 |  | -0.21235 | 0.00427 | 0 | 1 | -0.070187
| 0.003772 | 1.04 | -1.0405 | -104.05 | 490 | -0.10617 |  | -0.21235 | 0.004272 | 0 | 1 | -0.070187
| 0.003774 | 1.04 | -1.0405 | -104.05 | 490 | -0.10617 |  | -0.21235 | 0.004274 | 0 | 1 | -0.070187
| 0.003776 | 1.04 | -1.0405 | -104.05 | 490 | -0.10617 |  | -0.21235 | 0.004276 | 0 | 1 | -0.070187
| 0.003778 | 1.04 | -1.0405 | -104.05 | 490 | -0.10617 |  | -0.21235 | 0.004278 | 0 | 1 | -0.070187
| 0.00378 | 1.04 | -1.0405 | -104.05 | 490 | -0.10617 |  | -0.21235 | 0.00428 | 0 | 1 | -0.070187
| 0.003782 | 1.04 | -1.0405 | -104.05 | 490 | -0.10617 |  | -0.21235 | 0.004282 | 0 | 1 | -0.070187
| 0.003784 | 1.04 | -1.0405 | -104.05 | 490 | -0.10617 |  | -0.21235 | 0.004284 | 0 | 1 | -0.070187
| 0.003786 | 1.04 | -1.0405 | -104.05 | 490 | -0.10617 |  | -0.21235 | 0.004286 | 0 | 1 | -0.070187
| 0.003788 | 1.04 | -1.0405 | -104.05 | 490 | -0.10617 |  | -0.21235 | 0.004288 | 0 | 1 | -0.070187
| 0.00379 | 1.04 | -1.0405 | -104.05 | 490 | -0.10617 |  | -0.21235 | 0.00429 | 0 | 1 | -0.070187
| 0.003792 | 1.04 | -1.0405 | -104.05 | 490 | -0.10617 |  | -0.21235 | 0.004292 | 0 | 1 | -0.070187
| 0.003794 | 1.04 | -1.0405 | -104.05 | 490 | -0.10617 |  | -0.21235 | 0.004294 | 0 | 1 | -0.070187
| 0.003796 | 1.04 | -1.0405 | -104.05 | 490 | -0.10617 |  | -0.21235 | 0.004296 | 0 | 1 | -0.070187
| 0.003798 | 1.04 | -1.0405 | -104.05 | 490 | -0.10617 |  | -0.21235 | 0.004298 | 0 | 1 | -0.070187
| 0.0038 | 1.04 | -1.0405 | -104.05 | 490 | -0.10617 |  | -0.21235 | 0.0043 | 0 | 1 | -0.070187
| 0.003802 | 1.04 | -1.0405 | -104.05 | 490 | -0.10617 |  | -0.21235 | 0.004302 | 0 | 1 | -0.070187
| 0.003804 | 1.04 | -1.0405 | -104.05 | 490 | -0.10617 |  | -0.21235 | 0.004304 | 0 | 1 | -0.070187
| 0.003806 | 1.04 | -1.0405 | -104.05 | 490 | -0.10617 |  | -0.21235 | 0.004306 | 0 | 1 | -0.070187
| 0.003808 | 1.04 | -1.0405 | -104.05 | 490 | -0.10617 |  | -0.21235 | 0.004308 | 0 | 1 | -0.070187
| 0.00381 | 1.04 | -1.0405 | -104.05 | 490 | -0.10617 |  | -0.21235 | 0.00431 | 0 | 1 | -0.070187
| 0.003812 | 1.04 | -1.0405 | -104.05 | 490 | -0.10617 |  | -0.21235 | 0.004312 | 0 | 1 | -0.070187
| 0.003814 | 1.04 | -1.0405 | -104.05 | 490 | -0.10617 |  | -0.21235 | 0.004314 | 0 | 1 | -0.070187
| 0.003816 | 1.04 | -1.0405 | -104.05 | 490 | -0.10617 |  | -0.21235 | 0.004316 | 0 | 1 | -0.070187
| 0.003818 | 1.04 | -1.0405 | -104.05 | 490 | -0.10617 |  | -0.21235 | 0.004318 | 0 | 1 | -0.070187
| 0.00382 | 1.04 | -1.0405 | -104.05 | 490 | -0.10617 |  | -0.21235 | 0.00432 | 0 | 1 | -0.070187
| 0.003822 | 1.04 | -1.0405 | -104.05 | 490 | -0.10617 |  | -0.21235 | 0.004322 | 0 | 1 | -0.070187
| 0.003824 | 1.04 | -1.0405 | -104.05 | 490 | -0.10617 |  | -0.21235 | 0.004324 | 0 | 1 | -0.070187
| 0.003826 | 1.04 | -1.0405 | -104.05 | 490 | -0.10617 |  | -0.21235 | 0.004326 | 0 | 1 | -0.070187
| 0.003828 | 1.04 | -1.0405 | -104.05 | 490 | -0.10617 |  | -0.21235 | 0.004328 | 0 | 1 | -0.070187
| 0.00383 | 1.04 | -1.0405 | -104.05 | 490 | -0.10617 |  | -0.21235 | 0.00433 | 0 | 1 | -0.070187
| 0.003832 | 1.04 | -1.0405 | -104.05 | 490 | -0.10617 |  | -0.21235 | 0.004332 | 0 | 1 | -0.070187
| 0.003834 | 1.04 | -1.0405 | -104.05 | 490 | -0.10617 |  | -0.21235 | 0.004334 | 0 | 1 | -0.070187
| 0.003836 | 1.04 | -1.0405 | -104.05 | 490 | -0.10617 |  | -0.21235 | 0.004336 | 0 | 1 | -0.070187
| 0.003838 | 1.04 | -1.0405 | -104.05 | 490 | -0.10617 |  | -0.21235 | 0.004338 | 0 | 1 | -0.070187
| 0.00384 | 1.04 | -1.0405 | -104.05 | 490 | -0.10617 |  | -0.21235 | 0.00434 | 0 | 1 | -0.070187
| 0.003842 | 1.04 | -1.0405 | -104.05 | 490 | -0.10617 |  | -0.21235 | 0.004342 | 0 | 1 | -0.070187
| 0.003844 | 1.04 | -1.0405 | -104.05 | 490 | -0.10617 |  | -0.21235 | 0.004344 | 0 | 1 | -0.070187
| 0.003846 | 1.04 | -1.0405 | -104.05 | 490 | -0.10617 |  | -0.21235 | 0.004346 | 0 | 1 | -0.070187
| 0.003848 | 1.04 | -1.0405 | -104.05 | 490 | -0.10617 |  | -0.21235 | 0.004348 | 0 | 1 | -0.070187
| 0.00385 | 1.04 | -1.0405 | -104.05 | 490 | -0.10617 |  | -0.21235 | 0.00435 | 0 | 1 | -0.070187
| 0.003852 | 1.04 | -1.0405 | -104.05 | 490 | -0.10617 |  | -0.21235 | 0.004352 | 0 | 1 | -0.070187
| 0.003854 | 1.04 | -1.0405 | -104.05 | 490 | -0.10617 |  | -0.21235 | 0.004354 | 0 | 1 | -0.070187
| 0.003856 | 1.04 | -1.0405 | -104.05 | 490 | -0.10617 |  | -0.21235 | 0.004356 | 0 | 1 | -0.070187
| 0.003858 | 1.04 | -1.0405 | -104.05 | 490 | -0.10617 |  | -0.21235 | 0.004358 | 0 | 1 | -0.070187
| 0.00386 | 1.04 | -1.0405 | -104.05 | 490 | -0.10617 |  | -0.21235 | 0.00436 | 0 | 1 | -0.070187
| 0.003862 | 1.04 | -1.0405 | -104.05 | 490 | -0.10617 |  | -0.21235 | 0.004362 | 0 | 1 | -0.070187
| 0.003864 | 1.04 | -1.0405 | -104.05 | 490 | -0.10617 |  | -0.21235 | 0.004364 | 0 | 1 | -0.070187
| 0.003866 | 1.04 | -1.0405 | -104.05 | 490 | -0.10617 |  | -0.21235 | 0.004366 | 0 | 1 | -0.070187
| 0.003868 | 1.04 | -1.0405 | -104.05 | 490 | -0.10617 |  | -0.21235 | 0.004368 | 0 | 1 | -0.070187
| 0.00387 | 1.04 | -1.0405 | -104.05 | 490 | -0.10617 |  | -0.21235 | 0.00437 | 0 | 1 | -0.070187
| 0.003872 | 1.04 | -1.0405 | -104.05 | 490 | -0.10617 |  | -0.21235 | 0.004372 | 0 | 1 | -0.070187
| 0.003874 | 1.04 | -1.0405 | -104.05 | 490 | -0.10617 |  | -0.21235 | 0.004374 | 0 | 1 | -0.070187
| 0.003876 | 1.04 | -1.0405 | -104.05 | 490 | -0.10617 |  | -0.21235 | 0.004376 | 0 | 1 | -0.070187
| 0.003878 | 1.04 | -1.0405 | -104.05 | 490 | -0.10617 |  | -0.21235 | 0.004378 | 0 | 1 | -0.070187
| 0.00388 | 1.04 | -1.0405 | -104.05 | 490 | -0.10617 |  | -0.21235 | 0.00438 | 0 | 1 | -0.070187
| 0.003882 | 1.04 | -1.0405 | -104.05 | 490 | -0.10617 |  | -0.21235 | 0.004382 | 0 | 1 | -0.070187
| 0.003884 | 1.04 | -1.0405 | -104.05 | 490 | -0.10617 |  | -0.21235 | 0.004384 | 0 | 1 | -0.070187
| 0.003886 | 1.04 | -1.0405 | -104.05 | 490 | -0.10617 |  | -0.21235 | 0.004386 | 0 | 1 | -0.070187
| 0.003888 | 1.04 | -1.0405 | -104.05 | 490 | -0.10617 |  | -0.21235 | 0.004388 | 0 | 1 | -0.070187
| 0.00389 | 1.04 | -1.0405 | -104.05 | 490 | -0.10617 |  | -0.21235 | 0.00439 | 0 | 1 | -0.070187
| 0.003892 | 1.04 | -1.0405 | -104.05 | 490 | -0.10617 |  | -0.21235 | 0.004392 | 0 | 1 | -0.070187
| 0.003894 | 1.04 | -1.0405 | -104.05 | 490 | -0.10617 |  | -0.21235 | 0.004394 | 0 | 1 | -0.070187
| 0.003896 | 1.04 | -1.0405 | -104.05 | 490 | -0.10617 |  | -0.21235 | 0.004396 | 0 | 1 | -0.070187
| 0.003898 | 1.04 | -1.0405 | -104.05 | 490 | -0.10617 |  | -0.21235 | 0.004398 | 0 | 1 | -0.070187
| 0.0039 | 1.04 | -1.0405 | -104.05 | 490 | -0.10617 |  | -0.21235 | 0.0044 | 0 | 1 | -0.070187
| 0.003902 | 1.04 | -1.0405 | -104.05 | 490 | -0.10617 |  | -0.21235 | 0.004402 | 0 | 1 | -0.070187
| 0.003904 | 1.04 | -1.0405 | -104.05 | 490 | -0.10617 |  | -0.21235 | 0.004404 | 0 | 1 | -0.070187
| 0.003906 | 1.04 | -1.0405 | -104.05 | 490 | -0.10617 |  | -0.21235 | 0.004406 | 0 | 1 | -0.070187
| 0.003908 | 1.04 | -1.0405 | -104.05 | 490 | -0.10617 |  | -0.21235 | 0.004408 | 0 | 1 | -0.070187
| 0.00391 | 1.04 | -1.0405 | -104.05 | 490 | -0.10617 |  | -0.21235 | 0.00441 | 0 | 1 | -0.070187
| 0.003912 | 1.04 | -1.0405 | -104.05 | 490 | -0.10617 |  | -0.21235 | 0.004412 | 0 | 1 | -0.070187
| 0.003914 | 1.04 | -1.0405 | -104.05 | 490 | -0.10617 |  | -0.21235 | 0.004414 | 0 | 1 | -0.070187
| 0.003916 | 1.04 | -1.0405 | -104.05 | 490 | -0.10617 |  | -0.21235 | 0.004416 | 0 | 1 | -0.070187
| 0.003918 | 1.04 | -1.0405 | -104.05 | 490 | -0.10617 |  | -0.21235 | 0.004418 | 0 | 1 | -0.070187
| 0.00392 | 1.04 | -1.0405 | -104.05 | 490 | -0.10617 |  | -0.21235 | 0.00442 | 0 | 1 | -0.070187
| 0.003922 | 1.04 | -1.0405 | -104.05 | 490 | -0.10617 |  | -0.21235 | 0.004422 | 0 | 1 | -0.070187
| 0.003924 | 1.04 | -1.0405 | -104.05 | 490 | -0.10617 |  | -0.21235 | 0.004424 | 0 | 1 | -0.070187
| 0.003926 | 1.04 | -1.0405 | -104.05 | 490 | -0.10617 |  | -0.21235 | 0.004426 | 0 | 1 | -0.070187
| 0.003928 | 1.04 | -1.0405 | -104.05 | 490 | -0.10617 |  | -0.21235 | 0.004428 | 0 | 1 | -0.070187
| 0.00393 | 1.04 | -1.0405 | -104.05 | 490 | -0.10617 |  | -0.21235 | 0.00443 | 0 | 1 | -0.070187
| 0.003932 | 1.04 | -1.0405 | -104.05 | 490 | -0.10617 |  | -0.21235 | 0.004432 | 0 | 1 | -0.070187
| 0.003934 | 1.04 | -1.0405 | -104.05 | 490 | -0.10617 |  | -0.21235 | 0.004434 | 0 | 1 | -0.070187
| 0.003936 | 1.04 | -1.0405 | -104.05 | 490 | -0.10617 |  | -0.21235 | 0.004436 | 0 | 1 | -0.070187
| 0.003938 | 1.04 | -1.0405 | -104.05 | 490 | -0.10617 |  | -0.21235 | 0.004438 | 0 | 1 | -0.070187
| 0.00394 | 1.04 | -1.0405 | -104.05 | 490 | -0.10617 |  | -0.21235 | 0.00444 | 0 | 1 | -0.070187
| 0.003942 | 1.04 | -1.0405 | -104.05 | 490 | -0.10617 |  | -0.21235 | 0.004442 | 0 | 1 | -0.070187
| 0.003944 | 1.04 | -1.0405 | -104.05 | 490 | -0.10617 |  | -0.21235 | 0.004444 | 0 | 1 | -0.070187
| 0.003946 | 1.04 | -1.0405 | -104.05 | 490 | -0.10617 |  | -0.21235 | 0.004446 | 0 | 1 | -0.070187
| 0.003948 | 1.04 | -1.0405 | -104.05 | 490 | -0.10617 |  | -0.21235 | 0.004448 | 0 | 1 | -0.070187
| 0.00395 | 1.04 | -1.0405 | -104.05 | 490 | -0.10617 |  | -0.21235 | 0.00445 | 0 | 1 | -0.070187
| 0.003952 | 1.04 | -1.0405 | -104.05 | 490 | -0.10617 |  | -0.21235 | 0.004452 | 0 | 1 | -0.070187
| 0.003954 | 1.04 | -1.0405 | -104.05 | 490 | -0.10617 |  | -0.21235 | 0.004454 | 0 | 1 | -0.070187
| 0.003956 | 1.04 | -1.0405 | -104.05 | 490 | -0.10617 |  | -0.21235 | 0.004456 | 0 | 1 | -0.070187
| 0.003958 | 1.04 | -1.0405 | -104.05 | 490 | -0.10617 |  | -0.21235 | 0.004458 | 0 | 1 | -0.070187
| 0.00396 | 1.04 | -1.0405 | -104.05 | 490 | -0.10617 |  | -0.21235 | 0.00446 | 0 | 1 | -0.070187
| 0.003962 | 1.04 | -1.0405 | -104.05 | 490 | -0.10617 |  | -0.21235 | 0.004462 | 0 | 1 | -0.070187
| 0.003964 | 1.04 | -1.0405 | -104.05 | 490 | -0.10617 |  | -0.21235 | 0.004464 | 0 | 1 | -0.070187
| 0.003966 | 1.04 | -1.0405 | -104.05 | 490 | -0.10617 |  | -0.21235 | 0.004466 | 0 | 1 | -0.070187
| 0.003968 | 1.04 | -1.0405 | -104.05 | 490 | -0.10617 |  | -0.21235 | 0.004468 | 0 | 1 | -0.070187
| 0.00397 | 1.04 | -1.0405 | -104.05 | 490 | -0.10617 |  | -0.21235 | 0.00447 | 0 | 1 | -0.070187
| 0.003972 | 1.04 | -1.0405 | -104.05 | 490 | -0.10617 |  | -0.21235 | 0.004472 | 0 | 1 | -0.070187
| 0.003974 | 1.04 | -1.0405 | -104.05 | 490 | -0.10617 |  | -0.21235 | 0.004474 | 0 | 1 | -0.070187
| 0.003976 | 1.04 | -1.0405 | -104.05 | 490 | -0.10617 |  | -0.21235 | 0.004476 | 0 | 1 | -0.070187
| 0.003978 | 1.04 | -1.0405 | -104.05 | 490 | -0.10617 |  | -0.21235 | 0.004478 | 0 | 1 | -0.070187
| 0.00398 | 1.04 | -1.0405 | -104.05 | 490 | -0.10617 |  | -0.21235 | 0.00448 | 0 | 1 | -0.070187
| 0.003982 | 1.04 | -1.0405 | -104.05 | 490 | -0.10617 |  | -0.21235 | 0.004482 | 0 | 1 | -0.070187
| 0.003984 | 1.04 | -1.0405 | -104.05 | 490 | -0.10617 |  | -0.21235 | 0.004484 | 0 | 1 | -0.070187
| 0.003986 | 1.04 | -1.0405 | -104.05 | 490 | -0.10617 |  | -0.21235 | 0.004486 | 0 | 1 | -0.070187
| 0.003988 | 1.04 | -1.0405 | -104.05 | 490 | -0.10617 |  | -0.21235 | 0.004488 | 0 | 1 | -0.070187
| 0.00399 | 1.04 | -1.0405 | -104.05 | 490 | -0.10617 |  | -0.21235 | 0.00449 | 0 | 1 | -0.070187
| 0.003992 | 1.04 | -1.0405 | -104.05 | 490 | -0.10617 |  | -0.21235 | 0.004492 | 0 | 1 | -0.070187
| 0.003994 | 1.04 | -1.0405 | -104.05 | 490 | -0.10617 |  | -0.21235 | 0.004494 | 0 | 1 | -0.070187
| 0.003996 | 1.04 | -1.0405 | -104.05 | 490 | -0.10617 |  | -0.21235 | 0.004496 | 0 | 1 | -0.070187
| 0.003998 | 1.04 | -1.0405 | -104.05 | 490 | -0.10617 |  | -0.21235 | 0.004498 | 0 | 1 | -0.070187
| 0.004 | 1.04 | -1.0405 | -104.05 | 490 | -0.10617 |  | -0.21235 | 0.0045 | 0 | 1 | -0.070187
| 0.004002 | 1.04 | -1.0405 | -104.05 | 490 | -0.10617 |  | -0.21235 | 0.004502 | 0 | 1 | -0.070187
| 0.004004 | 1.04 | -1.0405 | -104.05 | 490 | -0.10617 |  | -0.21235 | 0.004504 | 0 | 1 | -0.070187
| 0.004006 | 1.04 | -1.0405 | -104.05 | 490 | -0.10617 |  | -0.21235 | 0.004506 | 0 | 1 | -0.070187
| 0.004008 | 1.04 | -1.0405 | -104.05 | 490 | -0.10617 |  | -0.21235 | 0.004508 | 0 | 1 | -0.070187
| 0.00401 | 1.04 | -1.0405 | -104.05 | 490 | -0.10617 |  | -0.21235 | 0.00451 | 0 | 1 | -0.070187
| 0.004012 | 1.04 | -1.0405 | -104.05 | 490 | -0.10617 |  | -0.21235 | 0.004512 | 0 | 1 | -0.070187
| 0.004014 | 1.04 | -1.0405 | -104.05 | 490 | -0.10617 |  | -0.21235 | 0.004514 | 0 | 1 | -0.070187
| 0.004016 | 1.04 | -1.0405 | -104.05 | 490 | -0.10617 |  | -0.21235 | 0.004516 | 0 | 1 | -0.070187
| 0.004018 | 1.04 | -1.0405 | -104.05 | 490 | -0.10617 |  | -0.21235 | 0.004518 | 0 | 1 | -0.070187
| 0.00402 | 1.04 | -1.0405 | -104.05 | 490 | -0.10617 |  | -0.21235 | 0.00452 | 0 | 1 | -0.070187
| 0.004022 | 1.04 | -1.0405 | -104.05 | 490 | -0.10617 |  | -0.21235 | 0.004522 | 0 | 1 | -0.070187
| 0.004024 | 1.04 | -1.0405 | -104.05 | 490 | -0.10617 |  | -0.21235 | 0.004524 | 0 | 1 | -0.070187
| 0.004026 | 1.04 | -1.0405 | -104.05 | 490 | -0.10617 |  | -0.21235 | 0.004526 | 0 | 1 | -0.070187
| 0.004028 | 1.04 | -1.0405 | -104.05 | 490 | -0.10617 |  | -0.21235 | 0.004528 | 0 | 1 | -0.070187
| 0.00403 | 1.04 | -1.0405 | -104.05 | 490 | -0.10617 |  | -0.21235 | 0.00453 | 0 | 1 | -0.070187
| 0.004032 | 1.04 | -1.0405 | -104.05 | 490 | -0.10617 |  | -0.21235 | 0.004532 | 0 | 1 | -0.070187
| 0.004034 | 1.04 | -1.0405 | -104.05 | 490 | -0.10617 |  | -0.21235 | 0.004534 | 0 | 1 | -0.070187
| 0.004036 | 1.04 | -1.0405 | -104.05 | 490 | -0.10617 |  | -0.21235 | 0.004536 | 0 | 1 | -0.070187
| 0.004038 | 1.04 | -1.0405 | -104.05 | 490 | -0.10617 |  | -0.21235 | 0.004538 | 0 | 1 | -0.070187
| 0.00404 | 1.04 | -1.0405 | -104.05 | 490 | -0.10617 |  | -0.21235 | 0.00454 | 0 | 1 | -0.070187
| 0.004042 | 1.04 | -1.0405 | -104.05 | 490 | -0.10617 |  | -0.21235 | 0.004542 | 0 | 1 | -0.070187
| 0.004044 | 1.04 | -1.0405 | -104.05 | 490 | -0.10617 |  | -0.21235 | 0.004544 | 0 | 1 | -0.070187
| 0.004046 | 1.04 | -1.0405 | -104.05 | 490 | -0.10617 |  | -0.21235 | 0.004546 | 0 | 1 | -0.070187
| 0.004048 | 1.04 | -1.0405 | -104.05 | 490 | -0.10617 |  | -0.21235 | 0.004548 | 0 | 1 | -0.070187
| 0.00405 | 1.04 | -1.0405 | -104.05 | 490 | -0.10617 |  | -0.21235 | 0.00455 | 0 | 1 | -0.070187
| 0.004052 | 1.04 | -1.0405 | -104.05 | 490 | -0.10617 |  | -0.21235 | 0.004552 | 0 | 1 | -0.070187
| 0.004054 | 1.04 | -1.0405 | -104.05 | 490 | -0.10617 |  | -0.21235 | 0.004554 | 0 | 1 | -0.070187
| 0.004056 | 1.04 | -1.0405 | -104.05 | 490 | -0.10617 |  | -0.21235 | 0.004556 | 0 | 1 | -0.070187
| 0.004058 | 1.04 | -1.0405 | -104.05 | 490 | -0.10617 |  | -0.21235 | 0.004558 | 0 | 1 | -0.070187
| 0.00406 | 1.04 | -1.0405 | -104.05 | 490 | -0.10617 |  | -0.21235 | 0.00456 | 0 | 1 | -0.070187
| 0.004062 | 1.04 | -1.0405 | -104.05 | 490 | -0.10617 |  | -0.21235 | 0.004562 | 0 | 1 | -0.070187
| 0.004064 | 1.04 | -1.0405 | -104.05 | 490 | -0.10617 |  | -0.21235 | 0.004564 | 0 | 1 | -0.070187
| 0.004066 | 1.04 | -1.0405 | -104.05 | 490 | -0.10617 |  | -0.21235 | 0.004566 | 0 | 1 | -0.070187
| 0.004068 | 1.04 | -1.0405 | -104.05 | 490 | -0.10617 |  | -0.21235 | 0.004568 | 0 | 1 | -0.070187
| 0.00407 | 1.04 | -1.0405 | -104.05 | 490 | -0.10617 |  | -0.21235 | 0.00457 | 0 | 1 | -0.070187
| 0.004072 | 1.04 | -1.0405 | -104.05 | 490 | -0.10617 |  | -0.21235 | 0.004572 | 0 | 1 | -0.070187
| 0.004074 | 1.04 | -1.0405 | -104.05 | 490 | -0.10617 |  | -0.21235 | 0.004574 | 0 | 1 | -0.070187
| 0.004076 | 1.04 | -1.0405 | -104.05 | 490 | -0.10617 |  | -0.21235 | 0.004576 | 0 | 1 | -0.070187
| 0.004078 | 1.04 | -1.0405 | -104.05 | 490 | -0.10617 |  | -0.21235 | 0.004578 | 0 | 1 | -0.070187
| 0.00408 | 1.04 | -1.0405 | -104.05 | 490 | -0.10617 |  | -0.21235 | 0.00458 | 0 | 1 | -0.070187
| 0.004082 | 1.04 | -1.0405 | -104.05 | 490 | -0.10617 |  | -0.21235 | 0.004582 | 0 | 1 | -0.070187
| 0.004084 | 1.04 | -1.0405 | -104.05 | 490 | -0.10617 |  | -0.21235 | 0.004584 | 0 | 1 | -0.070187
| 0.004086 | 1.04 | -1.0405 | -104.05 | 490 | -0.10617 |  | -0.21235 | 0.004586 | 0 | 1 | -0.070187
| 0.004088 | 1.04 | -1.0405 | -104.05 | 490 | -0.10617 |  | -0.21235 | 0.004588 | 0 | 1 | -0.070187
| 0.00409 | 1.04 | -1.0405 | -104.05 | 490 | -0.10617 |  | -0.21235 | 0.00459 | 0 | 1 | -0.070187
| 0.004092 | 1.04 | -1.0405 | -104.05 | 490 | -0.10617 |  | -0.21235 | 0.004592 | 0 | 1 | -0.070187
| 0.004094 | 1.04 | -1.0405 | -104.05 | 490 | -0.10617 |  | -0.21235 | 0.004594 | 0 | 1 | -0.070187
| 0.004096 | 1.04 | -1.0405 | -104.05 | 490 | -0.10617 |  | -0.21235 | 0.004596 | 0 | 1 | -0.070187
| 0.004098 | 1.04 | -1.0405 | -104.05 | 490 | -0.10617 |  | -0.21235 | 0.004598 | 0 | 1 | -0.070187
| 0.0041 | 1.04 | -1.0405 | -104.05 | 490 | -0.10617 |  | -0.21235 | 0.0046 | 0 | 1 | -0.070187
| 0.004102 | 1.04 | -1.0405 | -104.05 | 490 | -0.10617 |  | -0.21235 | 0.004602 | 0 | 1 | -0.070187
| 0.004104 | 1.04 | -1.0405 | -104.05 | 490 | -0.10617 |  | -0.21235 | 0.004604 | 0 | 1 | -0.070187
| 0.004106 | 1.04 | -1.0405 | -104.05 | 490 | -0.10617 |  | -0.21235 | 0.004606 | 0 | 1 | -0.070187
| 0.004108 | 1.04 | -1.0405 | -104.05 | 490 | -0.10617 |  | -0.21235 | 0.004608 | 0 | 1 | -0.070187
| 0.00411 | 1.04 | -1.0405 | -104.05 | 490 | -0.10617 |  | -0.21235 | 0.00461 | 0 | 1 | -0.070187
| 0.004112 | 1.04 | -1.0405 | -104.05 | 490 | -0.10617 |  | -0.21235 | 0.004612 | 0 | 1 | -0.070187
| 0.004114 | 1.04 | -1.0405 | -104.05 | 490 | -0.10617 |  | -0.21235 | 0.004614 | 0 | 1 | -0.070187
| 0.004116 | 1.04 | -1.0405 | -104.05 | 490 | -0.10617 |  | -0.21235 | 0.004616 | 0 | 1 | -0.070187
| 0.004118 | 1.04 | -1.0405 | -104.05 | 490 | -0.10617 |  | -0.21235 | 0.004618 | 0 | 1 | -0.070187
| 0.00412 | 1.04 | -1.0405 | -104.05 | 490 | -0.10617 |  | -0.21235 | 0.00462 | 0 | 1 | -0.070187
| 0.004122 | 1.04 | -1.0405 | -104.05 | 490 | -0.10617 |  | -0.21235 | 0.004622 | 0 | 1 | -0.070187
| 0.004124 | 1.04 | -1.0405 | -104.05 | 490 | -0.10617 |  | -0.21235 | 0.004624 | 0 | 1 | -0.070187
| 0.004126 | 1.04 | -1.0405 | -104.05 | 490 | -0.10617 |  | -0.21235 | 0.004626 | 0 | 1 | -0.070187
| 0.004128 | 1.04 | -1.0405 | -104.05 | 490 | -0.10617 |  | -0.21235 | 0.004628 | 0 | 1 | -0.070187
| 0.00413 | 1.04 | -1.0405 | -104.05 | 490 | -0.10617 |  | -0.21235 | 0.00463 | 0 | 1 | -0.070187
| 0.004132 | 1.04 | -1.0405 | -104.05 | 490 | -0.10617 |  | -0.21235 | 0.004632 | 0 | 1 | -0.070187
| 0.004134 | 1.04 | -1.0405 | -104.05 | 490 | -0.10617 |  | -0.21235 | 0.004634 | 0 | 1 | -0.070187
| 0.004136 | 1.04 | -1.0405 | -104.05 | 490 | -0.10617 |  | -0.21235 | 0.004636 | 0 | 1 | -0.070187
| 0.004138 | 1.04 | -1.0405 | -104.05 | 490 | -0.10617 |  | -0.21235 | 0.004638 | 0 | 1 | -0.070187
| 0.00414 | 1.04 | -1.0405 | -104.05 | 490 | -0.10617 |  | -0.21235 | 0.00464 | 0 | 1 | -0.070187
| 0.004142 | 1.04 | -1.0405 | -104.05 | 490 | -0.10617 |  | -0.21235 | 0.004642 | 0 | 1 | -0.070187
| 0.004144 | 1.04 | -1.0405 | -104.05 | 490 | -0.10617 |  | -0.21235 | 0.004644 | 0 | 1 | -0.070187
| 0.004146 | 1.04 | -1.0405 | -104.05 | 490 | -0.10617 |  | -0.21235 | 0.004646 | 0 | 1 | -0.070187
| 0.004148 | 1.04 | -1.0405 | -104.05 | 490 | -0.10617 |  | -0.21235 | 0.004648 | 0 | 1 | -0.070187
| 0.00415 | 1.04 | -1.0405 | -104.05 | 490 | -0.10617 |  | -0.21235 | 0.00465 | 0 | 1 | -0.070187
| 0.004152 | 1.04 | -1.0405 | -104.05 | 490 | -0.10617 |  | -0.21235 | 0.004652 | 0 | 1 | -0.070187
| 0.004154 | 1.04 | -1.0405 | -104.05 | 490 | -0.10617 |  | -0.21235 | 0.004654 | 0 | 1 | -0.070187
| 0.004156 | 1.04 | -1.0405 | -104.05 | 490 | -0.10617 |  | -0.21235 | 0.004656 | 0 | 1 | -0.070187
| 0.004158 | 1.04 | -1.0405 | -104.05 | 490 | -0.10617 |  | -0.21235 | 0.004658 | 0 | 1 | -0.070187
| 0.00416 | 1.04 | -1.0405 | -104.05 | 490 | -0.10617 |  | -0.21235 | 0.00466 | 0 | 1 | -0.070187
| 0.004162 | 1.04 | -1.0405 | -104.05 | 490 | -0.10617 |  | -0.21235 | 0.004662 | 0 | 1 | -0.070187
| 0.004164 | 1.04 | -1.0405 | -104.05 | 490 | -0.10617 |  | -0.21235 | 0.004664 | 0 | 1 | -0.070187
| 0.004166 | 1.04 | -1.0405 | -104.05 | 490 | -0.10617 |  | -0.21235 | 0.004666 | 0 | 1 | -0.070187
| 0.004168 | 1.04 | -1.0405 | -104.05 | 490 | -0.10617 |  | -0.21235 | 0.004668 | 0 | 1 | -0.070187
| 0.00417 | 1.04 | -1.0405 | -104.05 | 490 | -0.10617 |  | -0.21235 | 0.00467 | 0 | 1 | -0.070187
| 0.004172 | 1.04 | -1.0405 | -104.05 | 490 | -0.10617 |  | -0.21235 | 0.004672 | 0 | 1 | -0.070187
| 0.004174 | 1.04 | -1.0405 | -104.05 | 490 | -0.10617 |  | -0.21235 | 0.004674 | 0 | 1 | -0.070187
| 0.004176 | 1.04 | -1.0405 | -104.05 | 490 | -0.10617 |  | -0.21235 | 0.004676 | 0 | 1 | -0.070187
| 0.004178 | 1.04 | -1.0405 | -104.05 | 490 | -0.10617 |  | -0.21235 | 0.004678 | 0 | 1 | -0.070187
| 0.00418 | 1.04 | -1.0405 | -104.05 | 490 | -0.10617 |  | -0.21235 | 0.00468 | 0 | 1 | -0.070187
| 0.004182 | 1.04 | -1.0405 | -104.05 | 490 | -0.10617 |  | -0.21235 | 0.004682 | 0 | 1 | -0.070187
| 0.004184 | 1.04 | -1.0405 | -104.05 | 490 | -0.10617 |  | -0.21235 | 0.004684 | 0 | 1 | -0.070187
| 0.004186 | 1.04 | -1.0405 | -104.05 | 490 | -0.10617 |  | -0.21235 | 0.004686 | 0 | 1 | -0.070187
| 0.004188 | 1.04 | -1.0405 | -104.05 | 490 | -0.10617 |  | -0.21235 | 0.004688 | 0 | 1 | -0.070187
| 0.00419 | 1.04 | -1.0405 | -104.05 | 490 | -0.10617 |  | -0.21235 | 0.00469 | 0 | 1 | -0.070187
| 0.004192 | 1.04 | -1.0405 | -104.05 | 490 | -0.10617 |  | -0.21235 | 0.004692 | 0 | 1 | -0.070187
| 0.004194 | 1.04 | -1.0405 | -104.05 | 490 | -0.10617 |  | -0.21235 | 0.004694 | 0 | 1 | -0.070187
| 0.004196 | 1.04 | -1.0405 | -104.05 | 490 | -0.10617 |  | -0.21235 | 0.004696 | 0 | 1 | -0.070187
| 0.004198 | 1.04 | -1.0405 | -104.05 | 490 | -0.10617 |  | -0.21235 | 0.004698 | 0 | 1 | -0.070187
| 0.0042 | 1.04 | -1.0405 | -104.05 | 490 | -0.10617 |  | -0.21235 | 0.0047 | 0 | 1 | -0.070187
| 0.004202 | 1.04 | -1.0405 | -104.05 | 490 | -0.10617 |  | -0.21235 | 0.004702 | 0 | 1 | -0.070187
| 0.004204 | 1.04 | -1.0405 | -104.05 | 490 | -0.10617 |  | -0.21235 | 0.004704 | 0 | 1 | -0.070187
| 0.004206 | 1.04 | -1.0405 | -104.05 | 490 | -0.10617 |  | -0.21235 | 0.004706 | 0 | 1 | -0.070187
| 0.004208 | 1.04 | -1.0405 | -104.05 | 490 | -0.10617 |  | -0.21235 | 0.004708 | 0 | 1 | -0.070187
| 0.00421 | 1.04 | -1.0405 | -104.05 | 490 | -0.10617 |  | -0.21235 | 0.00471 | 0 | 1 | -0.070187
| 0.004212 | 1.04 | -1.0405 | -104.05 | 490 | -0.10617 |  | -0.21235 | 0.004712 | 0 | 1 | -0.070187
| 0.004214 | 1.04 | -1.0405 | -104.05 | 490 | -0.10617 |  | -0.21235 | 0.004714 | 0 | 1 | -0.070187
| 0.004216 | 1.04 | -1.0405 | -104.05 | 490 | -0.10617 |  | -0.21235 | 0.004716 | 0 | 1 | -0.070187
| 0.004218 | 1.04 | -1.0405 | -104.05 | 490 | -0.10617 |  | -0.21235 | 0.004718 | 0 | 1 | -0.070187
| 0.00422 | 1.04 | -1.0405 | -104.05 | 490 | -0.10617 |  | -0.21235 | 0.00472 | 0 | 1 | -0.070187
| 0.004222 | 1.04 | -1.0405 | -104.05 | 490 | -0.10617 |  | -0.21235 | 0.004722 | 0 | 1 | -0.070187
| 0.004224 | 1.04 | -1.0405 | -104.05 | 490 | -0.10617 |  | -0.21235 | 0.004724 | 0 | 1 | -0.070187
| 0.004226 | 1.04 | -1.0405 | -104.05 | 490 | -0.10617 |  | -0.21235 | 0.004726 | 0 | 1 | -0.070187
| 0.004228 | 1.04 | -1.0405 | -104.05 | 490 | -0.10617 |  | -0.21235 | 0.004728 | 0 | 1 | -0.070187
| 0.00423 | 1.04 | -1.0405 | -104.05 | 490 | -0.10617 |  | -0.21235 | 0.00473 | 0 | 1 | -0.070187
| 0.004232 | 1.04 | -1.0405 | -104.05 | 490 | -0.10617 |  | -0.21235 | 0.004732 | 0 | 1 | -0.070187
| 0.004234 | 1.04 | -1.0405 | -104.05 | 490 | -0.10617 |  | -0.21235 | 0.004734 | 0 | 1 | -0.070187
| 0.004236 | 1.04 | -1.0405 | -104.05 | 490 | -0.10617 |  | -0.21235 | 0.004736 | 0 | 1 | -0.070187
| 0.004238 | 1.04 | -1.0405 | -104.05 | 490 | -0.10617 |  | -0.21235 | 0.004738 | 0 | 1 | -0.070187
| 0.00424 | 1.04 | -1.0405 | -104.05 | 490 | -0.10617 |  | -0.21235 | 0.00474 | 0 | 1 | -0.070187
| 0.004242 | 1.04 | -1.0405 | -104.05 | 490 | -0.10617 |  | -0.21235 | 0.004742 | 0 | 1 | -0.070187
| 0.004244 | 1.04 | -1.0405 | -104.05 | 490 | -0.10617 |  | -0.21235 | 0.004744 | 0 | 1 | -0.070187
| 0.004246 | 1.04 | -1.0405 | -104.05 | 490 | -0.10617 |  | -0.21235 | 0.004746 | 0 | 1 | -0.070187
| 0.004248 | 1.04 | -1.0405 | -104.05 | 490 | -0.10617 |  | -0.21235 | 0.004748 | 0 | 1 | -0.070187
| 0.00425 | 1.04 | -1.0405 | -104.05 | 490 | -0.10617 |  | -0.21235 | 0.00475 | 0 | 1 | -0.070187
| 0.004252 | 1.04 | -1.0405 | -104.05 | 490 | -0.10617 |  | -0.21235 | 0.004752 | 0 | 1 | -0.070187
| 0.004254 | 1.04 | -1.0405 | -104.05 | 490 | -0.10617 |  | -0.21235 | 0.004754 | 0 | 1 | -0.070187
| 0.004256 | 1.04 | -1.0405 | -104.05 | 490 | -0.10617 |  | -0.21235 | 0.004756 | 0 | 1 | -0.070187
| 0.004258 | 1.04 | -1.0405 | -104.05 | 490 | -0.10617 |  | -0.21235 | 0.004758 | 0 | 1 | -0.070187
| 0.00426 | 1.04 | -1.0405 | -104.05 | 490 | -0.10617 |  | -0.21235 | 0.00476 | 0 | 1 | -0.070187
| 0.004262 | 1.04 | -1.0405 | -104.05 | 490 | -0.10617 |  | -0.21235 | 0.004762 | 0 | 1 | -0.070187
| 0.004264 | 1.04 | -1.0405 | -104.05 | 490 | -0.10617 |  | -0.21235 | 0.004764 | 0 | 1 | -0.070187
| 0.004266 | 1.04 | -1.0405 | -104.05 | 490 | -0.10617 |  | -0.21235 | 0.004766 | 0 | 1 | -0.070187
| 0.004268 | 1.04 | -1.0405 | -104.05 | 490 | -0.10617 |  | -0.21235 | 0.004768 | 0 | 1 | -0.070187
| 0.00427 | 1.04 | -1.0405 | -104.05 | 490 | -0.10617 |  | -0.21235 | 0.00477 | 0 | 1 | -0.070187
| 0.004272 | 1.04 | -1.0405 | -104.05 | 490 | -0.10617 |  | -0.21235 | 0.004772 | 0 | 1 | -0.070187
| 0.004274 | 1.04 | -1.0405 | -104.05 | 490 | -0.10617 |  | -0.21235 | 0.004774 | 0 | 1 | -0.070187
| 0.004276 | 1.04 | -1.0405 | -104.05 | 490 | -0.10617 |  | -0.21235 | 0.004776 | 0 | 1 | -0.070187
| 0.004278 | 1.04 | -1.0405 | -104.05 | 490 | -0.10617 |  | -0.21235 | 0.004778 | 0 | 1 | -0.070187
| 0.00428 | 1.04 | -1.0405 | -104.05 | 490 | -0.10617 |  | -0.21235 | 0.00478 | 0 | 1 | -0.070187
| 0.004282 | 1.04 | -1.0405 | -104.05 | 490 | -0.10617 |  | -0.21235 | 0.004782 | 0 | 1 | -0.070187
| 0.004284 | 1.04 | -1.0405 | -104.05 | 490 | -0.10617 |  | -0.21235 | 0.004784 | 0 | 1 | -0.070187
| 0.004286 | 1.04 | -1.0405 | -104.05 | 490 | -0.10617 |  | -0.21235 | 0.004786 | 0 | 1 | -0.070187
| 0.004288 | 1.04 | -1.0405 | -104.05 | 490 | -0.10617 |  | -0.21235 | 0.004788 | 0 | 1 | -0.070187
| 0.00429 | 1.04 | -1.0405 | -104.05 | 490 | -0.10617 |  | -0.21235 | 0.00479 | 0 | 1 | -0.070187
| 0.004292 | 1.04 | -1.0405 | -104.05 | 490 | -0.10617 |  | -0.21235 | 0.004792 | 0 | 1 | -0.070187
| 0.004294 | 1.04 | -1.0405 | -104.05 | 490 | -0.10617 |  | -0.21235 | 0.004794 | 0 | 1 | -0.070187
| 0.004296 | 1.04 | -1.0405 | -104.05 | 490 | -0.10617 |  | -0.21235 | 0.004796 | 0 | 1 | -0.070187
| 0.004298 | 1.04 | -1.0405 | -104.05 | 490 | -0.10617 |  | -0.21235 | 0.004798 | 0 | 1 | -0.070187
| 0.0043 | 1.04 | -1.0405 | -104.05 | 490 | -0.10617 |  | -0.21235 | 0.0048 | 0 | 1 | -0.070187
| 0.004302 | 1.04 | -1.0405 | -104.05 | 490 | -0.10617 |  | -0.21235 | 0.004802 | 0 | 1 | -0.070187
| 0.004304 | 1.04 | -1.0405 | -104.05 | 490 | -0.10617 |  | -0.21235 | 0.004804 | 0 | 1 | -0.070187
| 0.004306 | 1.04 | -1.0405 | -104.05 | 490 | -0.10617 |  | -0.21235 | 0.004806 | 0 | 1 | -0.070187
| 0.004308 | 1.04 | -1.0405 | -104.05 | 490 | -0.10617 |  | -0.21235 | 0.004808 | 0 | 1 | -0.070187
| 0.00431 | 1.04 | -1.0405 | -104.05 | 490 | -0.10617 |  | -0.21235 | 0.00481 | 0 | 1 | -0.070187
| 0.004312 | 1.04 | -1.0405 | -104.05 | 490 | -0.10617 |  | -0.21235 | 0.004812 | 0 | 1 | -0.070187
| 0.004314 | 1.04 | -1.0405 | -104.05 | 490 | -0.10617 |  | -0.21235 | 0.004814 | 0 | 1 | -0.070187
| 0.004316 | 1.04 | -1.0405 | -104.05 | 490 | -0.10617 |  | -0.21235 | 0.004816 | 0 | 1 | -0.070187
| 0.004318 | 1.04 | -1.0405 | -104.05 | 490 | -0.10617 |  | -0.21235 | 0.004818 | 0 | 1 | -0.070187
| 0.00432 | 1.04 | -1.0405 | -104.05 | 490 | -0.10617 |  | -0.21235 | 0.00482 | 0 | 1 | -0.070187
| 0.004322 | 1.04 | -1.0405 | -104.05 | 490 | -0.10617 |  | -0.21235 | 0.004822 | 0 | 1 | -0.070187
| 0.004324 | 1.04 | -1.0405 | -104.05 | 490 | -0.10617 |  | -0.21235 | 0.004824 | 0 | 1 | -0.070187
| 0.004326 | 1.04 | -1.0405 | -104.05 | 490 | -0.10617 |  | -0.21235 | 0.004826 | 0 | 1 | -0.070187
| 0.004328 | 1.04 | -1.0405 | -104.05 | 490 | -0.10617 |  | -0.21235 | 0.004828 | 0 | 1 | -0.070187
| 0.00433 | 1.04 | -1.0405 | -104.05 | 490 | -0.10617 |  | -0.21235 | 0.00483 | 0 | 1 | -0.070187
| 0.004332 | 1.04 | -1.0405 | -104.05 | 490 | -0.10617 |  | -0.21235 | 0.004832 | 0 | 1 | -0.070187
| 0.004334 | 1.04 | -1.0405 | -104.05 | 490 | -0.10617 |  | -0.21235 | 0.004834 | 0 | 1 | -0.070187
| 0.004336 | 1.04 | -1.0405 | -104.05 | 490 | -0.10617 |  | -0.21235 | 0.004836 | 0 | 1 | -0.070187
| 0.004338 | 1.04 | -1.0405 | -104.05 | 490 | -0.10617 |  | -0.21235 | 0.004838 | 0 | 1 | -0.070187
| 0.00434 | 1.04 | -1.0405 | -104.05 | 490 | -0.10617 |  | -0.21235 | 0.00484 | 0 | 1 | -0.070187
| 0.004342 | 1.04 | -1.0405 | -104.05 | 490 | -0.10617 |  | -0.21235 | 0.004842 | 0 | 1 | -0.070187
| 0.004344 | 1.04 | -1.0405 | -104.05 | 490 | -0.10617 |  | -0.21235 | 0.004844 | 0 | 1 | -0.070187
| 0.004346 | 1.04 | -1.0405 | -104.05 | 490 | -0.10617 |  | -0.21235 | 0.004846 | 0 | 1 | -0.070187
| 0.004348 | 1.04 | -1.0405 | -104.05 | 490 | -0.10617 |  | -0.21235 | 0.004848 | 0 | 1 | -0.070187
| 0.00435 | 1.04 | -1.0405 | -104.05 | 490 | -0.10617 |  | -0.21235 | 0.00485 | 0 | 1 | -0.070187
| 0.004352 | 1.04 | -1.0405 | -104.05 | 490 | -0.10617 |  | -0.21235 | 0.004852 | 0 | 1 | -0.070187
| 0.004354 | 1.04 | -1.0405 | -104.05 | 490 | -0.10617 |  | -0.21235 | 0.004854 | 0 | 1 | -0.070187
| 0.004356 | 1.04 | -1.0405 | -104.05 | 490 | -0.10617 |  | -0.21235 | 0.004856 | 0 | 1 | -0.070187
| 0.004358 | 1.04 | -1.0405 | -104.05 | 490 | -0.10617 |  | -0.21235 | 0.004858 | 0 | 1 | -0.070187
| 0.00436 | 1.04 | -1.0405 | -104.05 | 490 | -0.10617 |  | -0.21235 | 0.00486 | 0 | 1 | -0.070187
| 0.004362 | 1.04 | -1.0405 | -104.05 | 490 | -0.10617 |  | -0.21235 | 0.004862 | 0 | 1 | -0.070187
| 0.004364 | 1.04 | -1.0405 | -104.05 | 490 | -0.10617 |  | -0.21235 | 0.004864 | 0 | 1 | -0.070187
| 0.004366 | 1.04 | -1.0405 | -104.05 | 490 | -0.10617 |  | -0.21235 | 0.004866 | 0 | 1 | -0.070187
| 0.004368 | 1.04 | -1.0405 | -104.05 | 490 | -0.10617 |  | -0.21235 | 0.004868 | 0 | 1 | -0.070187
| 0.00437 | 1.04 | -1.0405 | -104.05 | 490 | -0.10617 |  | -0.21235 | 0.00487 | 0 | 1 | -0.070187
| 0.004372 | 1.04 | -1.0405 | -104.05 | 490 | -0.10617 |  | -0.21235 | 0.004872 | 0 | 1 | -0.070187
| 0.004374 | 1.04 | -1.0405 | -104.05 | 490 | -0.10617 |  | -0.21235 | 0.004874 | 0 | 1 | -0.070187
| 0.004376 | 1.04 | -1.0405 | -104.05 | 490 | -0.10617 |  | -0.21235 | 0.004876 | 0 | 1 | -0.070187
| 0.004378 | 1.04 | -1.0405 | -104.05 | 490 | -0.10617 |  | -0.21235 | 0.004878 | 0 | 1 | -0.070187
| 0.00438 | 1.04 | -1.0405 | -104.05 | 490 | -0.10617 |  | -0.21235 | 0.00488 | 0 | 1 | -0.070187
| 0.004382 | 1.04 | -1.0405 | -104.05 | 490 | -0.10617 |  | -0.21235 | 0.004882 | 0 | 1 | -0.070187
| 0.004384 | 1.04 | -1.0405 | -104.05 | 490 | -0.10617 |  | -0.21235 | 0.004884 | 0 | 1 | -0.070187
| 0.004386 | 1.04 | -1.0405 | -104.05 | 490 | -0.10617 |  | -0.21235 | 0.004886 | 0 | 1 | -0.070187
| 0.004388 | 1.04 | -1.0405 | -104.05 | 490 | -0.10617 |  | -0.21235 | 0.004888 | 0 | 1 | -0.070187
| 0.00439 | 1.04 | -1.0405 | -104.05 | 490 | -0.10617 |  | -0.21235 | 0.00489 | 0 | 1 | -0.070187
| 0.004392 | 1.04 | -1.0405 | -104.05 | 490 | -0.10617 |  | -0.21235 | 0.004892 | 0 | 1 | -0.070187
| 0.004394 | 1.04 | -1.0405 | -104.05 | 490 | -0.10617 |  | -0.21235 | 0.004894 | 0 | 1 | -0.070187
| 0.004396 | 1.04 | -1.0405 | -104.05 | 490 | -0.10617 |  | -0.21235 | 0.004896 | 0 | 1 | -0.070187
| 0.004398 | 1.04 | -1.0405 | -104.05 | 490 | -0.10617 |  | -0.21235 | 0.004898 | 0 | 1 | -0.070187
| 0.0044 | 1.04 | -1.0405 | -104.05 | 490 | -0.10617 |  | -0.21235 | 0.0049 | 0 | 1 | -0.070187
| 0.004402 | 1.04 | -1.0405 | -104.05 | 490 | -0.10617 |  | -0.21235 | 0.004902 | 0 | 1 | -0.070187
| 0.004404 | 1.04 | -1.0405 | -104.05 | 490 | -0.10617 |  | -0.21235 | 0.004904 | 0 | 1 | -0.070187
| 0.004406 | 1.04 | -1.0405 | -104.05 | 490 | -0.10617 |  | -0.21235 | 0.004906 | 0 | 1 | -0.070187
| 0.004408 | 1.04 | -1.0405 | -104.05 | 490 | -0.10617 |  | -0.21235 | 0.004908 | 0 | 1 | -0.070187
| 0.00441 | 1.04 | -1.0405 | -104.05 | 490 | -0.10617 |  | -0.21235 | 0.00491 | 0 | 1 | -0.070187
| 0.004412 | 1.04 | -1.0405 | -104.05 | 490 | -0.10617 |  | -0.21235 | 0.004912 | 0 | 1 | -0.070187
| 0.004414 | 1.04 | -1.0405 | -104.05 | 490 | -0.10617 |  | -0.21235 | 0.004914 | 0 | 1 | -0.070187
| 0.004416 | 1.04 | -1.0405 | -104.05 | 490 | -0.10617 |  | -0.21235 | 0.004916 | 0 | 1 | -0.070187
| 0.004418 | 1.04 | -1.0405 | -104.05 | 490 | -0.10617 |  | -0.21235 | 0.004918 | 0 | 1 | -0.070187
| 0.00442 | 1.04 | -1.0405 | -104.05 | 490 | -0.10617 |  | -0.21235 | 0.00492 | 0 | 1 | -0.070187
| 0.004422 | 1.04 | -1.0405 | -104.05 | 490 | -0.10617 |  | -0.21235 | 0.004922 | 0 | 1 | -0.070187
| 0.004424 | 1.04 | -1.0405 | -104.05 | 490 | -0.10617 |  | -0.21235 | 0.004924 | 0 | 1 | -0.070187
| 0.004426 | 1.04 | -1.0405 | -104.05 | 490 | -0.10617 |  | -0.21235 | 0.004926 | 0 | 1 | -0.070187
| 0.004428 | 1.04 | -1.0405 | -104.05 | 490 | -0.10617 |  | -0.21235 | 0.004928 | 0 | 1 | -0.070187
| 0.00443 | 1.04 | -1.0405 | -104.05 | 490 | -0.10617 |  | -0.21235 | 0.00493 | 0 | 1 | -0.070187
| 0.004432 | 1.04 | -1.0405 | -104.05 | 490 | -0.10617 |  | -0.21235 | 0.004932 | 0 | 1 | -0.070187
| 0.004434 | 1.04 | -1.0405 | -104.05 | 490 | -0.10617 |  | -0.21235 | 0.004934 | 0 | 1 | -0.070187
| 0.004436 | 1.04 | -1.0405 | -104.05 | 490 | -0.10617 |  | -0.21235 | 0.004936 | 0 | 1 | -0.070187
| 0.004438 | 1.04 | -1.0405 | -104.05 | 490 | -0.10617 |  | -0.21235 | 0.004938 | 0 | 1 | -0.070187
| 0.00444 | 1.04 | -1.0405 | -104.05 | 490 | -0.10617 |  | -0.21235 | 0.00494 | 0 | 1 | -0.070187
| 0.004442 | 1.04 | -1.0405 | -104.05 | 490 | -0.10617 |  | -0.21235 | 0.004942 | 0 | 1 | -0.070187
| 0.004444 | 1.04 | -1.0405 | -104.05 | 490 | -0.10617 |  | -0.21235 | 0.004944 | 0 | 1 | -0.070187
| 0.004446 | 1.04 | -1.0405 | -104.05 | 490 | -0.10617 |  | -0.21235 | 0.004946 | 0 | 1 | -0.070187
| 0.004448 | 1.04 | -1.0405 | -104.05 | 490 | -0.10617 |  | -0.21235 | 0.004948 | 0 | 1 | -0.070187
| 0.00445 | 1.04 | -1.0405 | -104.05 | 490 | -0.10617 |  | -0.21235 | 0.00495 | 0 | 1 | -0.070187
| 0.004452 | 1.04 | -1.0405 | -104.05 | 490 | -0.10617 |  | -0.21235 | 0.004952 | 0 | 1 | -0.070187
| 0.004454 | 1.04 | -1.0405 | -104.05 | 490 | -0.10617 |  | -0.21235 | 0.004954 | 0 | 1 | -0.070187
| 0.004456 | 1.04 | -1.0405 | -104.05 | 490 | -0.10617 |  | -0.21235 | 0.004956 | 0 | 1 | -0.070187
| 0.004458 | 1.04 | -1.0405 | -104.05 | 490 | -0.10617 |  | -0.21235 | 0.004958 | 0 | 1 | -0.070187
| 0.00446 | 1.04 | -1.0405 | -104.05 | 490 | -0.10617 |  | -0.21235 | 0.00496 | 0 | 1 | -0.070187
| 0.004462 | 1.04 | -1.0405 | -104.05 | 490 | -0.10617 |  | -0.21235 | 0.004962 | 0 | 1 | -0.070187
| 0.004464 | 1.04 | -1.0405 | -104.05 | 490 | -0.10617 |  | -0.21235 | 0.004964 | 0 | 1 | -0.070187
| 0.004466 | 1.04 | -1.0405 | -104.05 | 490 | -0.10617 |  | -0.21235 | 0.004966 | 0 | 1 | -0.070187
| 0.004468 | 1.04 | -1.0405 | -104.05 | 490 | -0.10617 |  | -0.21235 | 0.004968 | 0 | 1 | -0.070187
| 0.00447 | 1.04 | -1.0405 | -104.05 | 490 | -0.10617 |  | -0.21235 | 0.00497 | 0 | 1 | -0.070187
| 0.004472 | 1.04 | -1.0405 | -104.05 | 490 | -0.10617 |  | -0.21235 | 0.004972 | 0 | 1 | -0.070187
| 0.004474 | 1.04 | -1.0405 | -104.05 | 490 | -0.10617 |  | -0.21235 | 0.004974 | 0 | 1 | -0.070187
| 0.004476 | 1.04 | -1.0405 | -104.05 | 490 | -0.10617 |  | -0.21235 | 0.004976 | 0 | 1 | -0.070187
| 0.004478 | 1.04 | -1.0405 | -104.05 | 490 | -0.10617 |  | -0.21235 | 0.004978 | 0 | 1 | -0.070187
| 0.00448 | 1.04 | -1.0405 | -104.05 | 490 | -0.10617 |  | -0.21235 | 0.00498 | 0 | 1 | -0.070187
| 0.004482 | 1.04 | -1.0405 | -104.05 | 490 | -0.10617 |  | -0.21235 | 0.004982 | 0 | 1 | -0.070187
| 0.004484 | 1.04 | -1.0405 | -104.05 | 490 | -0.10617 |  | -0.21235 | 0.004984 | 0 | 1 | -0.070187
| 0.004486 | 1.04 | -1.0405 | -104.05 | 490 | -0.10617 |  | -0.21235 | 0.004986 | 0 | 1 | -0.070187
| 0.004488 | 1.04 | -1.0405 | -104.05 | 490 | -0.10617 |  | -0.21235 | 0.004988 | 0 | 1 | -0.070187
| 0.00449 | 1.04 | -1.0405 | -104.05 | 490 | -0.10617 |  | -0.21235 | 0.00499 | 0 | 1 | -0.070187
| 0.004492 | 1.04 | -1.0405 | -104.05 | 490 | -0.10617 |  | -0.21235 | 0.004992 | 0 | 1 | -0.070187
| 0.004494 | 1.04 | -1.0405 | -104.05 | 490 | -0.10617 |  | -0.21235 | 0.004994 | 0 | 1 | -0.070187
| 0.004496 | 1.04 | -1.0405 | -104.05 | 490 | -0.10617 |  | -0.21235 | 0.004996 | 0 | 1 | -0.070187
| 0.004498 | 1.04 | -1.0405 | -104.05 | 490 | -0.10617 |  | -0.21235 | 0.004998 | 0 | 1 | -0.070187

## Channel 3
R0 | 490 | This is the initial resistance of the gauge |  |  |  |  | Please note that Ginsberg and Asay are accurate above 0.5 GPa, Wieland below 0.15 GPa and my formula is a good compromise
V0 | -0.0005 | Initial voltage level
i | 0.01 | [5 empty] | DISTANCE | 150cm
| Time (ms) | Voltage (V) | Voltage change, V | resistance change | resistance of gauge | Wieland's Pressure, Gpa |  | DR/R | time, ms | Katsabanis' Pressure, Gpa | R/R0 | Ginsberg and Asay Pressure, Gpa
| -0.00054 | 0 | -0.0005 | -0.05 | 490 | -5.102e-05 |  | -0.00010204 | 0 | 0 | 1 | -0.070187
| -0.000538 | 0 | -0.0005 | -0.05 | 490 | -5.102e-05 |  | -0.00010204 | 2e-06 | 0 | 1 | -0.070187 | 0.15602
| -0.000536 | 0 | -0.0005 | -0.05 | 490 | -5.102e-05 |  | -0.00010204 | 4e-06 | 0 | 1 | -0.070187
| -0.000534 | 0 | -0.0005 | -0.05 | 490 | -5.102e-05 |  | -0.00010204 | 6e-06 | 0 | 1 | -0.070187
| -0.000532 | 0 | -0.0005 | -0.05 | 490 | -5.102e-05 |  | -0.00010204 | 8e-06 | 0 | 1 | -0.070187
| -0.00053 | 0 | -0.0005 | -0.05 | 490 | -5.102e-05 |  | -0.00010204 | 1e-05 | 0 | 1 | -0.070187
| -0.000528 | 0 | -0.0005 | -0.05 | 490 | -5.102e-05 |  | -0.00010204 | 1.2e-05 | 0 | 1 | -0.070187
| -0.000526 | -0.008 | 0.0075 | 0.75 | 489.25 | 0.00076648 |  | 0.001533 | 1.4e-05 | 0.00098636 | 0.99847 | -0.067712
| -0.000524 | 0 | -0.0005 | -0.05 | 490 | -5.102e-05 |  | -0.00010204 | 1.6e-05 | 0 | 1 | -0.070187
| -0.000522 | 0 | -0.0005 | -0.05 | 490 | -5.102e-05 |  | -0.00010204 | 1.8e-05 | 0 | 1 | -0.070187
| -0.00052 | 0 | -0.0005 | -0.05 | 490 | -5.102e-05 |  | -0.00010204 | 2e-05 | 0 | 1 | -0.070187
| -0.000518 | 0 | -0.0005 | -0.05 | 490 | -5.102e-05 |  | -0.00010204 | 2.2e-05 | 0 | 1 | -0.070187
| -0.000516 | 0 | -0.0005 | -0.05 | 490 | -5.102e-05 |  | -0.00010204 | 2.4e-05 | 0 | 1 | -0.070187
| -0.000514 | 0 | -0.0005 | -0.05 | 490 | -5.102e-05 |  | -0.00010204 | 2.6e-05 | 0 | 1 | -0.070187
| -0.000512 | 0 | -0.0005 | -0.05 | 490 | -5.102e-05 |  | -0.00010204 | 2.8e-05 | 0 | 1 | -0.070187
| -0.00051 | 0 | -0.0005 | -0.05 | 490 | -5.102e-05 |  | -0.00010204 | 3e-05 | 0 | 1 | -0.070187
| -0.000508 | 0 | -0.0005 | -0.05 | 490 | -5.102e-05 |  | -0.00010204 | 3.2e-05 | 0 | 1 | -0.070187
| -0.000506 | 0 | -0.0005 | -0.05 | 490 | -5.102e-05 |  | -0.00010204 | 3.4e-05 | 0 | 1 | -0.070187
| -0.000504 | 0 | -0.0005 | -0.05 | 490 | -5.102e-05 |  | -0.00010204 | 3.6e-05 | 0 | 1 | -0.070187
| -0.000502 | 0 | -0.0005 | -0.05 | 490 | -5.102e-05 |  | -0.00010204 | 3.8e-05 | 0 | 1 | -0.070187
| -0.0005 | 0 | -0.0005 | -0.05 | 490 | -5.102e-05 |  | -0.00010204 | 4e-05 | 0 | 1 | -0.070187
| -0.000498 | 0 | -0.0005 | -0.05 | 490 | -5.102e-05 |  | -0.00010204 | 4.2e-05 | 0 | 1 | -0.070187
| -0.000496 | 0 | -0.0005 | -0.05 | 490 | -5.102e-05 |  | -0.00010204 | 4.4e-05 | 0 | 1 | -0.070187
| -0.000494 | 0 | -0.0005 | -0.05 | 490 | -5.102e-05 |  | -0.00010204 | 4.6e-05 | 0 | 1 | -0.070187
| -0.000492 | 0 | -0.0005 | -0.05 | 490 | -5.102e-05 |  | -0.00010204 | 4.8e-05 | 0 | 1 | -0.070187
| -0.00049 | 0 | -0.0005 | -0.05 | 490 | -5.102e-05 |  | -0.00010204 | 5e-05 | 0 | 1 | -0.070187
| -0.000488 | 0 | -0.0005 | -0.05 | 490 | -5.102e-05 |  | -0.00010204 | 5.2e-05 | 0 | 1 | -0.070187
| -0.000486 | 0 | -0.0005 | -0.05 | 490 | -5.102e-05 |  | -0.00010204 | 5.4e-05 | 0 | 1 | -0.070187
| -0.000484 | 0 | -0.0005 | -0.05 | 490 | -5.102e-05 |  | -0.00010204 | 5.6e-05 | 0 | 1 | -0.070187
| -0.000482 | 0 | -0.0005 | -0.05 | 490 | -5.102e-05 |  | -0.00010204 | 5.8e-05 | 0 | 1 | -0.070187
| -0.00048 | 0 | -0.0005 | -0.05 | 490 | -5.102e-05 |  | -0.00010204 | 6e-05 | 0 | 1 | -0.070187
| -0.000478 | 0 | -0.0005 | -0.05 | 490 | -5.102e-05 |  | -0.00010204 | 6.2e-05 | 0 | 1 | -0.070187
| -0.000476 | -0.008 | 0.0075 | 0.75 | 489.25 | 0.00076648 |  | 0.001533 | 6.4e-05 | 0.00098636 | 0.99847 | -0.067712
| -0.000474 | 0 | -0.0005 | -0.05 | 490 | -5.102e-05 |  | -0.00010204 | 6.6e-05 | 0 | 1 | -0.070187
| -0.000472 | 0 | -0.0005 | -0.05 | 490 | -5.102e-05 |  | -0.00010204 | 6.8e-05 | 0 | 1 | -0.070187
| -0.00047 | 0 | -0.0005 | -0.05 | 490 | -5.102e-05 |  | -0.00010204 | 7e-05 | 0 | 1 | -0.070187
| -0.000468 | 0 | -0.0005 | -0.05 | 490 | -5.102e-05 |  | -0.00010204 | 7.2e-05 | 0 | 1 | -0.070187
| -0.000466 | 0 | -0.0005 | -0.05 | 490 | -5.102e-05 |  | -0.00010204 | 7.4e-05 | 0 | 1 | -0.070187
| -0.000464 | 0 | -0.0005 | -0.05 | 490 | -5.102e-05 |  | -0.00010204 | 7.6e-05 | 0 | 1 | -0.070187
| -0.000462 | 0 | -0.0005 | -0.05 | 490 | -5.102e-05 |  | -0.00010204 | 7.8e-05 | 0 | 1 | -0.070187
| -0.00046 | 0 | -0.0005 | -0.05 | 490 | -5.102e-05 |  | -0.00010204 | 8e-05 | 0 | 1 | -0.070187
| -0.000458 | 0 | -0.0005 | -0.05 | 490 | -5.102e-05 |  | -0.00010204 | 8.2e-05 | 0 | 1 | -0.070187
| -0.000456 | 0 | -0.0005 | -0.05 | 490 | -5.102e-05 |  | -0.00010204 | 8.4e-05 | 0 | 1 | -0.070187
| -0.000454 | 0 | -0.0005 | -0.05 | 490 | -5.102e-05 |  | -0.00010204 | 8.6e-05 | 0 | 1 | -0.070187
| -0.000452 | 0 | -0.0005 | -0.05 | 490 | -5.102e-05 |  | -0.00010204 | 8.8e-05 | 0 | 1 | -0.070187
| -0.00045 | 0 | -0.0005 | -0.05 | 490 | -5.102e-05 |  | -0.00010204 | 9e-05 | 0 | 1 | -0.070187
| -0.000448 | 0 | -0.0005 | -0.05 | 490 | -5.102e-05 |  | -0.00010204 | 9.2e-05 | 0 | 1 | -0.070187
| -0.000446 | 0 | -0.0005 | -0.05 | 490 | -5.102e-05 |  | -0.00010204 | 9.4e-05 | 0 | 1 | -0.070187
| -0.000444 | -0.008 | 0.0075 | 0.75 | 489.25 | 0.00076648 |  | 0.001533 | 9.6e-05 | 0.00098636 | 0.99847 | -0.067712
| -0.000442 | -0.008 | 0.0075 | 0.75 | 489.25 | 0.00076648 |  | 0.001533 | 9.8e-05 | 0.00098636 | 0.99847 | -0.067712
| -0.00044 | 0 | -0.0005 | -0.05 | 490 | -5.102e-05 |  | -0.00010204 | 0.0001 | 0 | 1 | -0.070187
| -0.000438 | -0.008 | 0.0075 | 0.75 | 489.25 | 0.00076648 |  | 0.001533 | 0.000102 | 0.00098636 | 0.99847 | -0.067712
| -0.000436 | 0 | -0.0005 | -0.05 | 490 | -5.102e-05 |  | -0.00010204 | 0.000104 | 0 | 1 | -0.070187
| -0.000434 | 0 | -0.0005 | -0.05 | 490 | -5.102e-05 |  | -0.00010204 | 0.000106 | 0 | 1 | -0.070187
| -0.000432 | 0 | -0.0005 | -0.05 | 490 | -5.102e-05 |  | -0.00010204 | 0.000108 | 0 | 1 | -0.070187
| -0.00043 | 0 | -0.0005 | -0.05 | 490 | -5.102e-05 |  | -0.00010204 | 0.00011 | 0 | 1 | -0.070187
| -0.000428 | 0 | -0.0005 | -0.05 | 490 | -5.102e-05 |  | -0.00010204 | 0.000112 | 0 | 1 | -0.070187
| -0.000426 | 0 | -0.0005 | -0.05 | 490 | -5.102e-05 |  | -0.00010204 | 0.000114 | 0 | 1 | -0.070187
| -0.000424 | -0.008 | 0.0075 | 0.75 | 489.25 | 0.00076648 |  | 0.001533 | 0.000116 | 0.00098636 | 0.99847 | -0.067712
| -0.000422 | -0.008 | 0.0075 | 0.75 | 489.25 | 0.00076648 |  | 0.001533 | 0.000118 | 0.00098636 | 0.99847 | -0.067712
| -0.00042 | 0 | -0.0005 | -0.05 | 490 | -5.102e-05 |  | -0.00010204 | 0.00012 | 0 | 1 | -0.070187
| -0.000418 | 0 | -0.0005 | -0.05 | 490 | -5.102e-05 |  | -0.00010204 | 0.000122 | 0 | 1 | -0.070187
| -0.000416 | 0 | -0.0005 | -0.05 | 490 | -5.102e-05 |  | -0.00010204 | 0.000124 | 0 | 1 | -0.070187
| -0.000414 | 0 | -0.0005 | -0.05 | 490 | -5.102e-05 |  | -0.00010204 | 0.000126 | 0 | 1 | -0.070187
| -0.000412 | 0 | -0.0005 | -0.05 | 490 | -5.102e-05 |  | -0.00010204 | 0.000128 | 0 | 1 | -0.070187
| -0.00041 | 0 | -0.0005 | -0.05 | 490 | -5.102e-05 |  | -0.00010204 | 0.00013 | 0 | 1 | -0.070187
| -0.000408 | 0 | -0.0005 | -0.05 | 490 | -5.102e-05 |  | -0.00010204 | 0.000132 | 0 | 1 | -0.070187
| -0.000406 | 0 | -0.0005 | -0.05 | 490 | -5.102e-05 |  | -0.00010204 | 0.000134 | 0 | 1 | -0.070187
| -0.000404 | -0.008 | 0.0075 | 0.75 | 489.25 | 0.00076648 |  | 0.001533 | 0.000136 | 0.00098636 | 0.99847 | -0.067712
| -0.000402 | 0 | -0.0005 | -0.05 | 490 | -5.102e-05 |  | -0.00010204 | 0.000138 | 0 | 1 | -0.070187
| -0.0004 | 0 | -0.0005 | -0.05 | 490 | -5.102e-05 |  | -0.00010204 | 0.00014 | 0 | 1 | -0.070187
| -0.000398 | 0 | -0.0005 | -0.05 | 490 | -5.102e-05 |  | -0.00010204 | 0.000142 | 0 | 1 | -0.070187
| -0.000396 | 0 | -0.0005 | -0.05 | 490 | -5.102e-05 |  | -0.00010204 | 0.000144 | 0 | 1 | -0.070187
| -0.000394 | 0 | -0.0005 | -0.05 | 490 | -5.102e-05 |  | -0.00010204 | 0.000146 | 0 | 1 | -0.070187
| -0.000392 | 0 | -0.0005 | -0.05 | 490 | -5.102e-05 |  | -0.00010204 | 0.000148 | 0 | 1 | -0.070187
| -0.00039 | 0 | -0.0005 | -0.05 | 490 | -5.102e-05 |  | -0.00010204 | 0.00015 | 0 | 1 | -0.070187
| -0.000388 | 0 | -0.0005 | -0.05 | 490 | -5.102e-05 |  | -0.00010204 | 0.000152 | 0 | 1 | -0.070187
| -0.000386 | 0 | -0.0005 | -0.05 | 490 | -5.102e-05 |  | -0.00010204 | 0.000154 | 0 | 1 | -0.070187
| -0.000384 | 0 | -0.0005 | -0.05 | 490 | -5.102e-05 |  | -0.00010204 | 0.000156 | 0 | 1 | -0.070187
| -0.000382 | 0 | -0.0005 | -0.05 | 490 | -5.102e-05 |  | -0.00010204 | 0.000158 | 0 | 1 | -0.070187
| -0.00038 | 0 | -0.0005 | -0.05 | 490 | -5.102e-05 |  | -0.00010204 | 0.00016 | 0 | 1 | -0.070187
| -0.000378 | 0 | -0.0005 | -0.05 | 490 | -5.102e-05 |  | -0.00010204 | 0.000162 | 0 | 1 | -0.070187
| -0.000376 | 0 | -0.0005 | -0.05 | 490 | -5.102e-05 |  | -0.00010204 | 0.000164 | 0 | 1 | -0.070187
| -0.000374 | -0.008 | 0.0075 | 0.75 | 489.25 | 0.00076648 |  | 0.001533 | 0.000166 | 0.00098636 | 0.99847 | -0.067712
| -0.000372 | -0.008 | 0.0075 | 0.75 | 489.25 | 0.00076648 |  | 0.001533 | 0.000168 | 0.00098636 | 0.99847 | -0.067712
| -0.00037 | 0 | -0.0005 | -0.05 | 490 | -5.102e-05 |  | -0.00010204 | 0.00017 | 0 | 1 | -0.070187
| -0.000368 | 0 | -0.0005 | -0.05 | 490 | -5.102e-05 |  | -0.00010204 | 0.000172 | 0 | 1 | -0.070187
| -0.000366 | 0 | -0.0005 | -0.05 | 490 | -5.102e-05 |  | -0.00010204 | 0.000174 | 0 | 1 | -0.070187
| -0.000364 | 0 | -0.0005 | -0.05 | 490 | -5.102e-05 |  | -0.00010204 | 0.000176 | 0 | 1 | -0.070187
| -0.000362 | 0 | -0.0005 | -0.05 | 490 | -5.102e-05 |  | -0.00010204 | 0.000178 | 0 | 1 | -0.070187
| -0.00036 | 0 | -0.0005 | -0.05 | 490 | -5.102e-05 |  | -0.00010204 | 0.00018 | 0 | 1 | -0.070187
| -0.000358 | -0.008 | 0.0075 | 0.75 | 489.25 | 0.00076648 |  | 0.001533 | 0.000182 | 0.00098636 | 0.99847 | -0.067712
| -0.000356 | 0 | -0.0005 | -0.05 | 490 | -5.102e-05 |  | -0.00010204 | 0.000184 | 0 | 1 | -0.070187
| -0.000354 | 0 | -0.0005 | -0.05 | 490 | -5.102e-05 |  | -0.00010204 | 0.000186 | 0 | 1 | -0.070187
| -0.000352 | 0 | -0.0005 | -0.05 | 490 | -5.102e-05 |  | -0.00010204 | 0.000188 | 0 | 1 | -0.070187
| -0.00035 | 0 | -0.0005 | -0.05 | 490 | -5.102e-05 |  | -0.00010204 | 0.00019 | 0 | 1 | -0.070187
| -0.000348 | 0 | -0.0005 | -0.05 | 490 | -5.102e-05 |  | -0.00010204 | 0.000192 | 0 | 1 | -0.070187
| -0.000346 | 0 | -0.0005 | -0.05 | 490 | -5.102e-05 |  | -0.00010204 | 0.000194 | 0 | 1 | -0.070187
| -0.000344 | 0 | -0.0005 | -0.05 | 490 | -5.102e-05 |  | -0.00010204 | 0.000196 | 0 | 1 | -0.070187
| -0.000342 | 0 | -0.0005 | -0.05 | 490 | -5.102e-05 |  | -0.00010204 | 0.000198 | 0 | 1 | -0.070187
| -0.00034 | -0.008 | 0.0075 | 0.75 | 489.25 | 0.00076648 |  | 0.001533 | 0.0002 | 0.00098636 | 0.99847 | -0.067712
| -0.000338 | -0.008 | 0.0075 | 0.75 | 489.25 | 0.00076648 |  | 0.001533 | 0.000202 | 0.00098636 | 0.99847 | -0.067712
| -0.000336 | 0 | -0.0005 | -0.05 | 490 | -5.102e-05 |  | -0.00010204 | 0.000204 | 0 | 1 | -0.070187
| -0.000334 | 0 | -0.0005 | -0.05 | 490 | -5.102e-05 |  | -0.00010204 | 0.000206 | 0 | 1 | -0.070187
| -0.000332 | 0 | -0.0005 | -0.05 | 490 | -5.102e-05 |  | -0.00010204 | 0.000208 | 0 | 1 | -0.070187
| -0.00033 | 0 | -0.0005 | -0.05 | 490 | -5.102e-05 |  | -0.00010204 | 0.00021 | 0 | 1 | -0.070187
| -0.000328 | 0 | -0.0005 | -0.05 | 490 | -5.102e-05 |  | -0.00010204 | 0.000212 | 0 | 1 | -0.070187
| -0.000326 | 0 | -0.0005 | -0.05 | 490 | -5.102e-05 |  | -0.00010204 | 0.000214 | 0 | 1 | -0.070187
| -0.000324 | 0.008 | -0.0085 | -0.85 | 490 | -0.00086735 |  | -0.0017347 | 0.000216 | 0 | 1 | -0.070187
| -0.000322 | 0 | -0.0005 | -0.05 | 490 | -5.102e-05 |  | -0.00010204 | 0.000218 | 0 | 1 | -0.070187
| -0.00032 | 0 | -0.0005 | -0.05 | 490 | -5.102e-05 |  | -0.00010204 | 0.00022 | 0 | 1 | -0.070187
| -0.000318 | 0 | -0.0005 | -0.05 | 490 | -5.102e-05 |  | -0.00010204 | 0.000222 | 0 | 1 | -0.070187
| -0.000316 | 0 | -0.0005 | -0.05 | 490 | -5.102e-05 |  | -0.00010204 | 0.000224 | 0 | 1 | -0.070187
| -0.000314 | 0 | -0.0005 | -0.05 | 490 | -5.102e-05 |  | -0.00010204 | 0.000226 | 0 | 1 | -0.070187
| -0.000312 | 0 | -0.0005 | -0.05 | 490 | -5.102e-05 |  | -0.00010204 | 0.000228 | 0 | 1 | -0.070187
| -0.00031 | 0 | -0.0005 | -0.05 | 490 | -5.102e-05 |  | -0.00010204 | 0.00023 | 0 | 1 | -0.070187
| -0.000308 | 0 | -0.0005 | -0.05 | 490 | -5.102e-05 |  | -0.00010204 | 0.000232 | 0 | 1 | -0.070187
| -0.000306 | -0.008 | 0.0075 | 0.75 | 489.25 | 0.00076648 |  | 0.001533 | 0.000234 | 0.00098636 | 0.99847 | -0.067712
| -0.000304 | 0 | -0.0005 | -0.05 | 490 | -5.102e-05 |  | -0.00010204 | 0.000236 | 0 | 1 | -0.070187
| -0.000302 | 0 | -0.0005 | -0.05 | 490 | -5.102e-05 |  | -0.00010204 | 0.000238 | 0 | 1 | -0.070187
| -0.0003 | 0 | -0.0005 | -0.05 | 490 | -5.102e-05 |  | -0.00010204 | 0.00024 | 0 | 1 | -0.070187
| -0.000298 | 0 | -0.0005 | -0.05 | 490 | -5.102e-05 |  | -0.00010204 | 0.000242 | 0 | 1 | -0.070187
| -0.000296 | 0 | -0.0005 | -0.05 | 490 | -5.102e-05 |  | -0.00010204 | 0.000244 | 0 | 1 | -0.070187
| -0.000294 | 0.008 | -0.0085 | -0.85 | 490 | -0.00086735 |  | -0.0017347 | 0.000246 | 0 | 1 | -0.070187
| -0.000292 | 0 | -0.0005 | -0.05 | 490 | -5.102e-05 |  | -0.00010204 | 0.000248 | 0 | 1 | -0.070187
| -0.00029 | 0 | -0.0005 | -0.05 | 490 | -5.102e-05 |  | -0.00010204 | 0.00025 | 0 | 1 | -0.070187
| -0.000288 | -0.008 | 0.0075 | 0.75 | 489.25 | 0.00076648 |  | 0.001533 | 0.000252 | 0.00098636 | 0.99847 | -0.067712
| -0.000286 | 0 | -0.0005 | -0.05 | 490 | -5.102e-05 |  | -0.00010204 | 0.000254 | 0 | 1 | -0.070187
| -0.000284 | 0 | -0.0005 | -0.05 | 490 | -5.102e-05 |  | -0.00010204 | 0.000256 | 0 | 1 | -0.070187
| -0.000282 | 0 | -0.0005 | -0.05 | 490 | -5.102e-05 |  | -0.00010204 | 0.000258 | 0 | 1 | -0.070187
| -0.00028 | 0 | -0.0005 | -0.05 | 490 | -5.102e-05 |  | -0.00010204 | 0.00026 | 0 | 1 | -0.070187
| -0.000278 | -0.008 | 0.0075 | 0.75 | 489.25 | 0.00076648 |  | 0.001533 | 0.000262 | 0.00098636 | 0.99847 | -0.067712
| -0.000276 | -0.008 | 0.0075 | 0.75 | 489.25 | 0.00076648 |  | 0.001533 | 0.000264 | 0.00098636 | 0.99847 | -0.067712
| -0.000274 | -0.008 | 0.0075 | 0.75 | 489.25 | 0.00076648 |  | 0.001533 | 0.000266 | 0.00098636 | 0.99847 | -0.067712
| -0.000272 | 0 | -0.0005 | -0.05 | 490 | -5.102e-05 |  | -0.00010204 | 0.000268 | 0 | 1 | -0.070187
| -0.00027 | -0.008 | 0.0075 | 0.75 | 489.25 | 0.00076648 |  | 0.001533 | 0.00027 | 0.00098636 | 0.99847 | -0.067712
| -0.000268 | 0 | -0.0005 | -0.05 | 490 | -5.102e-05 |  | -0.00010204 | 0.000272 | 0 | 1 | -0.070187
| -0.000266 | 0.008 | -0.0085 | -0.85 | 490 | -0.00086735 |  | -0.0017347 | 0.000274 | 0 | 1 | -0.070187
| -0.000264 | 0.008 | -0.0085 | -0.85 | 490 | -0.00086735 |  | -0.0017347 | 0.000276 | 0 | 1 | -0.070187
| -0.000262 | 0.016 | -0.0165 | -1.65 | 490 | -0.0016837 |  | -0.0033673 | 0.000278 | 0 | 1 | -0.070187
| -0.00026 | 0.008 | -0.0085 | -0.85 | 490 | -0.00086735 |  | -0.0017347 | 0.00028 | 0 | 1 | -0.070187
| -0.000258 | -0.008 | 0.0075 | 0.75 | 489.25 | 0.00076648 |  | 0.001533 | 0.000282 | 0.00098636 | 0.99847 | -0.067712
| -0.000256 | -0.008 | 0.0075 | 0.75 | 489.25 | 0.00076648 |  | 0.001533 | 0.000284 | 0.00098636 | 0.99847 | -0.067712
| -0.000254 | 0 | -0.0005 | -0.05 | 490 | -5.102e-05 |  | -0.00010204 | 0.000286 | 0 | 1 | -0.070187
| -0.000252 | 0 | -0.0005 | -0.05 | 490 | -5.102e-05 |  | -0.00010204 | 0.000288 | 0 | 1 | -0.070187
| -0.00025 | 0 | -0.0005 | -0.05 | 490 | -5.102e-05 |  | -0.00010204 | 0.00029 | 0 | 1 | -0.070187
| -0.000248 | 0 | -0.0005 | -0.05 | 490 | -5.102e-05 |  | -0.00010204 | 0.000292 | 0 | 1 | -0.070187
| -0.000246 | 0 | -0.0005 | -0.05 | 490 | -5.102e-05 |  | -0.00010204 | 0.000294 | 0 | 1 | -0.070187
| -0.000244 | 0 | -0.0005 | -0.05 | 490 | -5.102e-05 |  | -0.00010204 | 0.000296 | 0 | 1 | -0.070187
| -0.000242 | -0.008 | 0.0075 | 0.75 | 489.25 | 0.00076648 |  | 0.001533 | 0.000298 | 0.00098636 | 0.99847 | -0.067712
| -0.00024 | 0 | -0.0005 | -0.05 | 490 | -5.102e-05 |  | -0.00010204 | 0.0003 | 0 | 1 | -0.070187
| -0.000238 | -0.008 | 0.0075 | 0.75 | 489.25 | 0.00076648 |  | 0.001533 | 0.000302 | 0.00098636 | 0.99847 | -0.067712
| -0.000236 | -0.008 | 0.0075 | 0.75 | 489.25 | 0.00076648 |  | 0.001533 | 0.000304 | 0.00098636 | 0.99847 | -0.067712
| -0.000234 | 0 | -0.0005 | -0.05 | 490 | -5.102e-05 |  | -0.00010204 | 0.000306 | 0 | 1 | -0.070187
| -0.000232 | 0.008 | -0.0085 | -0.85 | 490 | -0.00086735 |  | -0.0017347 | 0.000308 | 0 | 1 | -0.070187
| -0.00023 | 0.008 | -0.0085 | -0.85 | 490 | -0.00086735 |  | -0.0017347 | 0.00031 | 0 | 1 | -0.070187
| -0.000228 | 0 | -0.0005 | -0.05 | 490 | -5.102e-05 |  | -0.00010204 | 0.000312 | 0 | 1 | -0.070187
| -0.000226 | 0 | -0.0005 | -0.05 | 490 | -5.102e-05 |  | -0.00010204 | 0.000314 | 0 | 1 | -0.070187
| -0.000224 | -0.008 | 0.0075 | 0.75 | 489.25 | 0.00076648 |  | 0.001533 | 0.000316 | 0.00098636 | 0.99847 | -0.067712
| -0.000222 | 0 | -0.0005 | -0.05 | 490 | -5.102e-05 |  | -0.00010204 | 0.000318 | 0 | 1 | -0.070187
| -0.00022 | 0.016 | -0.0165 | -1.65 | 490 | -0.0016837 |  | -0.0033673 | 0.00032 | 0 | 1 | -0.070187
| -0.000218 | 0.008 | -0.0085 | -0.85 | 490 | -0.00086735 |  | -0.0017347 | 0.000322 | 0 | 1 | -0.070187
| -0.000216 | 0.008 | -0.0085 | -0.85 | 490 | -0.00086735 |  | -0.0017347 | 0.000324 | 0 | 1 | -0.070187
| -0.000214 | 0 | -0.0005 | -0.05 | 490 | -5.102e-05 |  | -0.00010204 | 0.000326 | 0 | 1 | -0.070187
| -0.000212 | 0 | -0.0005 | -0.05 | 490 | -5.102e-05 |  | -0.00010204 | 0.000328 | 0 | 1 | -0.070187
| -0.00021 | 0 | -0.0005 | -0.05 | 490 | -5.102e-05 |  | -0.00010204 | 0.00033 | 0 | 1 | -0.070187
| -0.000208 | 0 | -0.0005 | -0.05 | 490 | -5.102e-05 |  | -0.00010204 | 0.000332 | 0 | 1 | -0.070187
| -0.000206 | 0 | -0.0005 | -0.05 | 490 | -5.102e-05 |  | -0.00010204 | 0.000334 | 0 | 1 | -0.070187
| -0.000204 | -0.008 | 0.0075 | 0.75 | 489.25 | 0.00076648 |  | 0.001533 | 0.000336 | 0.00098636 | 0.99847 | -0.067712
| -0.000202 | 0 | -0.0005 | -0.05 | 490 | -5.102e-05 |  | -0.00010204 | 0.000338 | 0 | 1 | -0.070187
| -0.0002 | 0 | -0.0005 | -0.05 | 490 | -5.102e-05 |  | -0.00010204 | 0.00034 | 0 | 1 | -0.070187
| -0.000198 | 0 | -0.0005 | -0.05 | 490 | -5.102e-05 |  | -0.00010204 | 0.000342 | 0 | 1 | -0.070187
| -0.000196 | 0 | -0.0005 | -0.05 | 490 | -5.102e-05 |  | -0.00010204 | 0.000344 | 0 | 1 | -0.070187
| -0.000194 | 0 | -0.0005 | -0.05 | 490 | -5.102e-05 |  | -0.00010204 | 0.000346 | 0 | 1 | -0.070187
| -0.000192 | -0.008 | 0.0075 | 0.75 | 489.25 | 0.00076648 |  | 0.001533 | 0.000348 | 0.00098636 | 0.99847 | -0.067712
| -0.00019 | -0.008 | 0.0075 | 0.75 | 489.25 | 0.00076648 |  | 0.001533 | 0.00035 | 0.00098636 | 0.99847 | -0.067712
| -0.000188 | 0 | -0.0005 | -0.05 | 490 | -5.102e-05 |  | -0.00010204 | 0.000352 | 0 | 1 | -0.070187
| -0.000186 | 0 | -0.0005 | -0.05 | 490 | -5.102e-05 |  | -0.00010204 | 0.000354 | 0 | 1 | -0.070187
| -0.000184 | -0.008 | 0.0075 | 0.75 | 489.25 | 0.00076648 |  | 0.001533 | 0.000356 | 0.00098636 | 0.99847 | -0.067712
| -0.000182 | -0.024 | 0.0235 | 2.35 | 487.65 | 0.0024095 |  | 0.004819 | 0.000358 | 0.0029775 | 0.9952 | -0.062451
| -0.00018 | 0 | -0.0005 | -0.05 | 490 | -5.102e-05 |  | -0.00010204 | 0.00036 | 0 | 1 | -0.070187
| -0.000178 | 0.016 | -0.0165 | -1.65 | 490 | -0.0016837 |  | -0.0033673 | 0.000362 | 0 | 1 | -0.070187
| -0.000176 | 0.016 | -0.0165 | -1.65 | 490 | -0.0016837 |  | -0.0033673 | 0.000364 | 0 | 1 | -0.070187
| -0.000174 | 0 | -0.0005 | -0.05 | 490 | -5.102e-05 |  | -0.00010204 | 0.000366 | 0 | 1 | -0.070187
| -0.000172 | 0.008 | -0.0085 | -0.85 | 490 | -0.00086735 |  | -0.0017347 | 0.000368 | 0 | 1 | -0.070187
| -0.00017 | 0.016 | -0.0165 | -1.65 | 490 | -0.0016837 |  | -0.0033673 | 0.00037 | 0 | 1 | -0.070187
| -0.000168 | 0.016 | -0.0165 | -1.65 | 490 | -0.0016837 |  | -0.0033673 | 0.000372 | 0 | 1 | -0.070187
| -0.000166 | 0.008 | -0.0085 | -0.85 | 490 | -0.00086735 |  | -0.0017347 | 0.000374 | 0 | 1 | -0.070187
| -0.000164 | -0.008 | 0.0075 | 0.75 | 489.25 | 0.00076648 |  | 0.001533 | 0.000376 | 0.00098636 | 0.99847 | -0.067712
| -0.000162 | 0 | -0.0005 | -0.05 | 490 | -5.102e-05 |  | -0.00010204 | 0.000378 | 0 | 1 | -0.070187
| -0.00016 | -0.016 | 0.0155 | 1.55 | 488.45 | 0.0015867 |  | 0.0031733 | 0.00038 | 0.0019899 | 0.99684 | -0.065078
| -0.000158 | -0.008 | 0.0075 | 0.75 | 489.25 | 0.00076648 |  | 0.001533 | 0.000382 | 0.00098636 | 0.99847 | -0.067712
| -0.000156 | 0 | -0.0005 | -0.05 | 490 | -5.102e-05 |  | -0.00010204 | 0.000384 | 0 | 1 | -0.070187
| -0.000154 | -0.016 | 0.0155 | 1.55 | 488.45 | 0.0015867 |  | 0.0031733 | 0.000386 | 0.0019899 | 0.99684 | -0.065078
| -0.000152 | 0 | -0.0005 | -0.05 | 490 | -5.102e-05 |  | -0.00010204 | 0.000388 | 0 | 1 | -0.070187
| -0.00015 | 0.008 | -0.0085 | -0.85 | 490 | -0.00086735 |  | -0.0017347 | 0.00039 | 0 | 1 | -0.070187
| -0.000148 | 0.016 | -0.0165 | -1.65 | 490 | -0.0016837 |  | -0.0033673 | 0.000392 | 0 | 1 | -0.070187
| -0.000146 | 0.016 | -0.0165 | -1.65 | 490 | -0.0016837 |  | -0.0033673 | 0.000394 | 0 | 1 | -0.070187
| -0.000144 | 0 | -0.0005 | -0.05 | 490 | -5.102e-05 |  | -0.00010204 | 0.000396 | 0 | 1 | -0.070187
| -0.000142 | 0.016 | -0.0165 | -1.65 | 490 | -0.0016837 |  | -0.0033673 | 0.000398 | 0 | 1 | -0.070187
| -0.00014 | -0.008 | 0.0075 | 0.75 | 489.25 | 0.00076648 |  | 0.001533 | 0.0004 | 0.00098636 | 0.99847 | -0.067712
| -0.000138 | -0.008 | 0.0075 | 0.75 | 489.25 | 0.00076648 |  | 0.001533 | 0.000402 | 0.00098636 | 0.99847 | -0.067712
| -0.000136 | 0.008 | -0.0085 | -0.85 | 490 | -0.00086735 |  | -0.0017347 | 0.000404 | 0 | 1 | -0.070187
| -0.000134 | 0 | -0.0005 | -0.05 | 490 | -5.102e-05 |  | -0.00010204 | 0.000406 | 0 | 1 | -0.070187
| -0.000132 | 0 | -0.0005 | -0.05 | 490 | -5.102e-05 |  | -0.00010204 | 0.000408 | 0 | 1 | -0.070187
| -0.00013 | 0 | -0.0005 | -0.05 | 490 | -5.102e-05 |  | -0.00010204 | 0.00041 | 0 | 1 | -0.070187
| -0.000128 | 0 | -0.0005 | -0.05 | 490 | -5.102e-05 |  | -0.00010204 | 0.000412 | 0 | 1 | -0.070187
| -0.000126 | 0 | -0.0005 | -0.05 | 490 | -5.102e-05 |  | -0.00010204 | 0.000414 | 0 | 1 | -0.070187
| -0.000124 | -0.008 | 0.0075 | 0.75 | 489.25 | 0.00076648 |  | 0.001533 | 0.000416 | 0.00098636 | 0.99847 | -0.067712
| -0.000122 | -0.008 | 0.0075 | 0.75 | 489.25 | 0.00076648 |  | 0.001533 | 0.000418 | 0.00098636 | 0.99847 | -0.067712
| -0.00012 | 0 | -0.0005 | -0.05 | 490 | -5.102e-05 |  | -0.00010204 | 0.00042 | 0 | 1 | -0.070187
| -0.000118 | 0.008 | -0.0085 | -0.85 | 490 | -0.00086735 |  | -0.0017347 | 0.000422 | 0 | 1 | -0.070187
| -0.000116 | 0 | -0.0005 | -0.05 | 490 | -5.102e-05 |  | -0.00010204 | 0.000424 | 0 | 1 | -0.070187
| -0.000114 | 0 | -0.0005 | -0.05 | 490 | -5.102e-05 |  | -0.00010204 | 0.000426 | 0 | 1 | -0.070187
| -0.000112 | 0 | -0.0005 | -0.05 | 490 | -5.102e-05 |  | -0.00010204 | 0.000428 | 0 | 1 | -0.070187
| -0.00011 | -0.008 | 0.0075 | 0.75 | 489.25 | 0.00076648 |  | 0.001533 | 0.00043 | 0.00098636 | 0.99847 | -0.067712
| -0.000108 | 0 | -0.0005 | -0.05 | 490 | -5.102e-05 |  | -0.00010204 | 0.000432 | 0 | 1 | -0.070187
| -0.000106 | 0 | -0.0005 | -0.05 | 490 | -5.102e-05 |  | -0.00010204 | 0.000434 | 0 | 1 | -0.070187
| -0.000104 | 0 | -0.0005 | -0.05 | 490 | -5.102e-05 |  | -0.00010204 | 0.000436 | 0 | 1 | -0.070187
| -0.000102 | -0.008 | 0.0075 | 0.75 | 489.25 | 0.00076648 |  | 0.001533 | 0.000438 | 0.00098636 | 0.99847 | -0.067712
| -0.0001 | 0.016 | -0.0165 | -1.65 | 490 | -0.0016837 |  | -0.0033673 | 0.00044 | 0 | 1 | -0.070187
| -9.8e-05 | 0 | -0.0005 | -0.05 | 490 | -5.102e-05 |  | -0.00010204 | 0.000442 | 0 | 1 | -0.070187
| -9.6e-05 | 0 | -0.0005 | -0.05 | 490 | -5.102e-05 |  | -0.00010204 | 0.000444 | 0 | 1 | -0.070187
| -9.4e-05 | 0 | -0.0005 | -0.05 | 490 | -5.102e-05 |  | -0.00010204 | 0.000446 | 0 | 1 | -0.070187
| -9.2e-05 | 0 | -0.0005 | -0.05 | 490 | -5.102e-05 |  | -0.00010204 | 0.000448 | 0 | 1 | -0.070187
| -9e-05 | -0.008 | 0.0075 | 0.75 | 489.25 | 0.00076648 |  | 0.001533 | 0.00045 | 0.00098636 | 0.99847 | -0.067712
| -8.8e-05 | 0 | -0.0005 | -0.05 | 490 | -5.102e-05 |  | -0.00010204 | 0.000452 | 0 | 1 | -0.070187
| -8.6e-05 | 0 | -0.0005 | -0.05 | 490 | -5.102e-05 |  | -0.00010204 | 0.000454 | 0 | 1 | -0.070187
| -8.4e-05 | 0 | -0.0005 | -0.05 | 490 | -5.102e-05 |  | -0.00010204 | 0.000456 | 0 | 1 | -0.070187
| -8.2e-05 | 0 | -0.0005 | -0.05 | 490 | -5.102e-05 |  | -0.00010204 | 0.000458 | 0 | 1 | -0.070187
| -8e-05 | 0 | -0.0005 | -0.05 | 490 | -5.102e-05 |  | -0.00010204 | 0.00046 | 0 | 1 | -0.070187
| -7.8e-05 | 0 | -0.0005 | -0.05 | 490 | -5.102e-05 |  | -0.00010204 | 0.000462 | 0 | 1 | -0.070187
| -7.6e-05 | -0.008 | 0.0075 | 0.75 | 489.25 | 0.00076648 |  | 0.001533 | 0.000464 | 0.00098636 | 0.99847 | -0.067712
| -7.4e-05 | -0.016 | 0.0155 | 1.55 | 488.45 | 0.0015867 |  | 0.0031733 | 0.000466 | 0.0019899 | 0.99684 | -0.065078
| -7.2e-05 | -0.008 | 0.0075 | 0.75 | 489.25 | 0.00076648 |  | 0.001533 | 0.000468 | 0.00098636 | 0.99847 | -0.067712
| -7e-05 | 0.008 | -0.0085 | -0.85 | 490 | -0.00086735 |  | -0.0017347 | 0.00047 | 0 | 1 | -0.070187
| -6.8e-05 | 0 | -0.0005 | -0.05 | 490 | -5.102e-05 |  | -0.00010204 | 0.000472 | 0 | 1 | -0.070187
| -6.6e-05 | 0 | -0.0005 | -0.05 | 490 | -5.102e-05 |  | -0.00010204 | 0.000474 | 0 | 1 | -0.070187
| -6.4e-05 | 0.008 | -0.0085 | -0.85 | 490 | -0.00086735 |  | -0.0017347 | 0.000476 | 0 | 1 | -0.070187
| -6.2e-05 | 0.016 | -0.0165 | -1.65 | 490 | -0.0016837 |  | -0.0033673 | 0.000478 | 0 | 1 | -0.070187
| -6e-05 | 0 | -0.0005 | -0.05 | 490 | -5.102e-05 |  | -0.00010204 | 0.00048 | 0 | 1 | -0.070187
| -5.8e-05 | -0.008 | 0.0075 | 0.75 | 489.25 | 0.00076648 |  | 0.001533 | 0.000482 | 0.00098636 | 0.99847 | -0.067712
| -5.6e-05 | 0 | -0.0005 | -0.05 | 490 | -5.102e-05 |  | -0.00010204 | 0.000484 | 0 | 1 | -0.070187
| -5.4e-05 | -0.008 | 0.0075 | 0.75 | 489.25 | 0.00076648 |  | 0.001533 | 0.000486 | 0.00098636 | 0.99847 | -0.067712
| -5.2e-05 | 0 | -0.0005 | -0.05 | 490 | -5.102e-05 |  | -0.00010204 | 0.000488 | 0 | 1 | -0.070187
| -5e-05 | 0 | -0.0005 | -0.05 | 490 | -5.102e-05 |  | -0.00010204 | 0.00049 | 0 | 1 | -0.070187
| -4.8e-05 | 0.008 | -0.0085 | -0.85 | 490 | -0.00086735 |  | -0.0017347 | 0.000492 | 0 | 1 | -0.070187
| -4.6e-05 | 0.008 | -0.0085 | -0.85 | 490 | -0.00086735 |  | -0.0017347 | 0.000494 | 0 | 1 | -0.070187
| -4.4e-05 | 0 | -0.0005 | -0.05 | 490 | -5.102e-05 |  | -0.00010204 | 0.000496 | 0 | 1 | -0.070187
| -4.2e-05 | -0.008 | 0.0075 | 0.75 | 489.25 | 0.00076648 |  | 0.001533 | 0.000498 | 0.00098636 | 0.99847 | -0.067712
| -4e-05 | -0.016 | 0.0155 | 1.55 | 488.45 | 0.0015867 |  | 0.0031733 | 0.0005 | 0.0019899 | 0.99684 | -0.065078
| -3.8e-05 | -0.008 | 0.0075 | 0.75 | 489.25 | 0.00076648 |  | 0.001533 | 0.000502 | 0.00098636 | 0.99847 | -0.067712
| -3.6e-05 | -0.008 | 0.0075 | 0.75 | 489.25 | 0.00076648 |  | 0.001533 | 0.000504 | 0.00098636 | 0.99847 | -0.067712
| -3.4e-05 | 0 | -0.0005 | -0.05 | 490 | -5.102e-05 |  | -0.00010204 | 0.000506 | 0 | 1 | -0.070187
| -3.2e-05 | 0 | -0.0005 | -0.05 | 490 | -5.102e-05 |  | -0.00010204 | 0.000508 | 0 | 1 | -0.070187
| -3e-05 | 0 | -0.0005 | -0.05 | 490 | -5.102e-05 |  | -0.00010204 | 0.00051 | 0 | 1 | -0.070187
| -2.8e-05 | 0 | -0.0005 | -0.05 | 490 | -5.102e-05 |  | -0.00010204 | 0.000512 | 0 | 1 | -0.070187
| -2.6e-05 | 0 | -0.0005 | -0.05 | 490 | -5.102e-05 |  | -0.00010204 | 0.000514 | 0 | 1 | -0.070187
| -2.4e-05 | 0 | -0.0005 | -0.05 | 490 | -5.102e-05 |  | -0.00010204 | 0.000516 | 0 | 1 | -0.070187
| -2.2e-05 | 0 | -0.0005 | -0.05 | 490 | -5.102e-05 |  | -0.00010204 | 0.000518 | 0 | 1 | -0.070187
| -2e-05 | 0 | -0.0005 | -0.05 | 490 | -5.102e-05 |  | -0.00010204 | 0.00052 | 0 | 1 | -0.070187
| -1.8e-05 | 0.008 | -0.0085 | -0.85 | 490 | -0.00086735 |  | -0.0017347 | 0.000522 | 0 | 1 | -0.070187
| -1.6e-05 | 0 | -0.0005 | -0.05 | 490 | -5.102e-05 |  | -0.00010204 | 0.000524 | 0 | 1 | -0.070187
| -1.4e-05 | 0.008 | -0.0085 | -0.85 | 490 | -0.00086735 |  | -0.0017347 | 0.000526 | 0 | 1 | -0.070187
| -1.2e-05 | 0 | -0.0005 | -0.05 | 490 | -5.102e-05 |  | -0.00010204 | 0.000528 | 0 | 1 | -0.070187
| -1e-05 | 0 | -0.0005 | -0.05 | 490 | -5.102e-05 |  | -0.00010204 | 0.00053 | 0 | 1 | -0.070187
| -8e-06 | 0.008 | -0.0085 | -0.85 | 490 | -0.00086735 |  | -0.0017347 | 0.000532 | 0 | 1 | -0.070187
| -6e-06 | 0 | -0.0005 | -0.05 | 490 | -5.102e-05 |  | -0.00010204 | 0.000534 | 0 | 1 | -0.070187
| -4e-06 | 0 | -0.0005 | -0.05 | 490 | -5.102e-05 |  | -0.00010204 | 0.000536 | 0 | 1 | -0.070187
| -2e-06 | -0.008 | 0.0075 | 0.75 | 489.25 | 0.00076648 |  | 0.001533 | 0.000538 | 0.00098636 | 0.99847 | -0.067712
| 0 | -0.008 | 0.0075 | 0.75 | 489.25 | 0.00076648 |  | 0.001533 | 0.00054 | 0.00098636 | 0.99847 | -0.067712
| 2e-06 | 0 | -0.0005 | -0.05 | 490 | -5.102e-05 |  | -0.00010204 | 0.000542 | 0 | 1 | -0.070187
| 4e-06 | -0.016 | 0.0155 | 1.55 | 488.45 | 0.0015867 |  | 0.0031733 | 0.000544 | 0.0019899 | 0.99684 | -0.065078
| 6e-06 | -0.016 | 0.0155 | 1.55 | 488.45 | 0.0015867 |  | 0.0031733 | 0.000546 | 0.0019899 | 0.99684 | -0.065078
| 8e-06 | -0.008 | 0.0075 | 0.75 | 489.25 | 0.00076648 |  | 0.001533 | 0.000548 | 0.00098636 | 0.99847 | -0.067712
| 1e-05 | -0.008 | 0.0075 | 0.75 | 489.25 | 0.00076648 |  | 0.001533 | 0.00055 | 0.00098636 | 0.99847 | -0.067712
| 1.2e-05 | -0.008 | 0.0075 | 0.75 | 489.25 | 0.00076648 |  | 0.001533 | 0.000552 | 0.00098636 | 0.99847 | -0.067712
| 1.4e-05 | 0 | -0.0005 | -0.05 | 490 | -5.102e-05 |  | -0.00010204 | 0.000554 | 0 | 1 | -0.070187
| 1.6e-05 | 0.008 | -0.0085 | -0.85 | 490 | -0.00086735 |  | -0.0017347 | 0.000556 | 0 | 1 | -0.070187
| 1.8e-05 | 0 | -0.0005 | -0.05 | 490 | -5.102e-05 |  | -0.00010204 | 0.000558 | 0 | 1 | -0.070187
| 2e-05 | 0 | -0.0005 | -0.05 | 490 | -5.102e-05 |  | -0.00010204 | 0.00056 | 0 | 1 | -0.070187
| 2.2e-05 | 0 | -0.0005 | -0.05 | 490 | -5.102e-05 |  | -0.00010204 | 0.000562 | 0 | 1 | -0.070187
| 2.4e-05 | -0.008 | 0.0075 | 0.75 | 489.25 | 0.00076648 |  | 0.001533 | 0.000564 | 0.00098636 | 0.99847 | -0.067712
| 2.6e-05 | -0.016 | 0.0155 | 1.55 | 488.45 | 0.0015867 |  | 0.0031733 | 0.000566 | 0.0019899 | 0.99684 | -0.065078
| 2.8e-05 | -0.016 | 0.0155 | 1.55 | 488.45 | 0.0015867 |  | 0.0031733 | 0.000568 | 0.0019899 | 0.99684 | -0.065078
| 3e-05 | 0 | -0.0005 | -0.05 | 490 | -5.102e-05 |  | -0.00010204 | 0.00057 | 0 | 1 | -0.070187
| 3.2e-05 | 0 | -0.0005 | -0.05 | 490 | -5.102e-05 |  | -0.00010204 | 0.000572 | 0 | 1 | -0.070187
| 3.4e-05 | 0 | -0.0005 | -0.05 | 490 | -5.102e-05 |  | -0.00010204 | 0.000574 | 0 | 1 | -0.070187
| 3.6e-05 | 0 | -0.0005 | -0.05 | 490 | -5.102e-05 |  | -0.00010204 | 0.000576 | 0 | 1 | -0.070187
| 3.8e-05 | 0.016 | -0.0165 | -1.65 | 490 | -0.0016837 |  | -0.0033673 | 0.000578 | 0 | 1 | -0.070187
| 4e-05 | 0.024 | -0.0245 | -2.45 | 490 | -0.0025 |  | -0.005 | 0.00058 | 0 | 1 | -0.070187
| 4.2e-05 | 0.024 | -0.0245 | -2.45 | 490 | -0.0025 |  | -0.005 | 0.000582 | 0 | 1 | -0.070187
| 4.4e-05 | 0.024 | -0.0245 | -2.45 | 490 | -0.0025 |  | -0.005 | 0.000584 | 0 | 1 | -0.070187
| 4.6e-05 | 0.024 | -0.0245 | -2.45 | 490 | -0.0025 |  | -0.005 | 0.000586 | 0 | 1 | -0.070187
| 4.8e-05 | 0.024 | -0.0245 | -2.45 | 490 | -0.0025 |  | -0.005 | 0.000588 | 0 | 1 | -0.070187
| 5e-05 | 0.032 | -0.0325 | -3.25 | 490 | -0.0033163 |  | -0.0066327 | 0.00059 | 0 | 1 | -0.070187
| 5.2e-05 | 0.032 | -0.0325 | -3.25 | 490 | -0.0033163 |  | -0.0066327 | 0.000592 | 0 | 1 | -0.070187
| 5.4e-05 | 0.032 | -0.0325 | -3.25 | 490 | -0.0033163 |  | -0.0066327 | 0.000594 | 0 | 1 | -0.070187
| 5.6e-05 | 0.032 | -0.0325 | -3.25 | 490 | -0.0033163 |  | -0.0066327 | 0.000596 | 0 | 1 | -0.070187
| 5.8e-05 | 0.032 | -0.0325 | -3.25 | 490 | -0.0033163 |  | -0.0066327 | 0.000598 | 0 | 1 | -0.070187
| 6e-05 | 0.032 | -0.0325 | -3.25 | 490 | -0.0033163 |  | -0.0066327 | 0.0006 | 0 | 1 | -0.070187
| 6.2e-05 | 0.032 | -0.0325 | -3.25 | 490 | -0.0033163 |  | -0.0066327 | 0.000602 | 0 | 1 | -0.070187
| 6.4e-05 | 0.032 | -0.0325 | -3.25 | 490 | -0.0033163 |  | -0.0066327 | 0.000604 | 0 | 1 | -0.070187
| 6.6e-05 | 0.04 | -0.0405 | -4.05 | 490 | -0.0041327 |  | -0.0082653 | 0.000606 | 0 | 1 | -0.070187
| 6.8e-05 | 0.04 | -0.0405 | -4.05 | 490 | -0.0041327 |  | -0.0082653 | 0.000608 | 0 | 1 | -0.070187
| 7e-05 | 0.04 | -0.0405 | -4.05 | 490 | -0.0041327 |  | -0.0082653 | 0.00061 | 0 | 1 | -0.070187
| 7.2e-05 | 0.032 | -0.0325 | -3.25 | 490 | -0.0033163 |  | -0.0066327 | 0.000612 | 0 | 1 | -0.070187
| 7.4e-05 | 0.032 | -0.0325 | -3.25 | 490 | -0.0033163 |  | -0.0066327 | 0.000614 | 0 | 1 | -0.070187
| 7.6e-05 | 0.032 | -0.0325 | -3.25 | 490 | -0.0033163 |  | -0.0066327 | 0.000616 | 0 | 1 | -0.070187
| 7.8e-05 | 0.032 | -0.0325 | -3.25 | 490 | -0.0033163 |  | -0.0066327 | 0.000618 | 0 | 1 | -0.070187
| 8e-05 | 0.04 | -0.0405 | -4.05 | 490 | -0.0041327 |  | -0.0082653 | 0.00062 | 0 | 1 | -0.070187
| 8.2e-05 | 0.048 | -0.0485 | -4.85 | 490 | -0.004949 |  | -0.009898 | 0.000622 | 0 | 1 | -0.070187
| 8.4e-05 | 0.04 | -0.0405 | -4.05 | 490 | -0.0041327 |  | -0.0082653 | 0.000624 | 0 | 1 | -0.070187
| 8.6e-05 | 0.032 | -0.0325 | -3.25 | 490 | -0.0033163 |  | -0.0066327 | 0.000626 | 0 | 1 | -0.070187
| 8.8e-05 | 0.04 | -0.0405 | -4.05 | 490 | -0.0041327 |  | -0.0082653 | 0.000628 | 0 | 1 | -0.070187
| 9e-05 | 0.04 | -0.0405 | -4.05 | 490 | -0.0041327 |  | -0.0082653 | 0.00063 | 0 | 1 | -0.070187
| 9.2e-05 | 0.04 | -0.0405 | -4.05 | 490 | -0.0041327 |  | -0.0082653 | 0.000632 | 0 | 1 | -0.070187
| 9.4e-05 | 0.04 | -0.0405 | -4.05 | 490 | -0.0041327 |  | -0.0082653 | 0.000634 | 0 | 1 | -0.070187
| 9.6e-05 | 0.04 | -0.0405 | -4.05 | 490 | -0.0041327 |  | -0.0082653 | 0.000636 | 0 | 1 | -0.070187
| 9.8e-05 | 0.048 | -0.0485 | -4.85 | 490 | -0.004949 |  | -0.009898 | 0.000638 | 0 | 1 | -0.070187
| 0.0001 | 0.056 | -0.0565 | -5.65 | 490 | -0.0057653 |  | -0.011531 | 0.00064 | 0 | 1 | -0.070187
| 0.000102 | 0.056 | -0.0565 | -5.65 | 490 | -0.0057653 |  | -0.011531 | 0.000642 | 0 | 1 | -0.070187
| 0.000104 | 0.048 | -0.0485 | -4.85 | 490 | -0.004949 |  | -0.009898 | 0.000644 | 0 | 1 | -0.070187
| 0.000106 | 0.048 | -0.0485 | -4.85 | 490 | -0.004949 |  | -0.009898 | 0.000646 | 0 | 1 | -0.070187
| 0.000108 | 0.048 | -0.0485 | -4.85 | 490 | -0.004949 |  | -0.009898 | 0.000648 | 0 | 1 | -0.070187
| 0.00011 | 0.048 | -0.0485 | -4.85 | 490 | -0.004949 |  | -0.009898 | 0.00065 | 0 | 1 | -0.070187
| 0.000112 | 0.048 | -0.0485 | -4.85 | 490 | -0.004949 |  | -0.009898 | 0.000652 | 0 | 1 | -0.070187
| 0.000114 | 0.048 | -0.0485 | -4.85 | 490 | -0.004949 |  | -0.009898 | 0.000654 | 0 | 1 | -0.070187
| 0.000116 | 0.056 | -0.0565 | -5.65 | 490 | -0.0057653 |  | -0.011531 | 0.000656 | 0 | 1 | -0.070187
| 0.000118 | 0.064 | -0.0645 | -6.45 | 490 | -0.0065816 |  | -0.013163 | 0.000658 | 0 | 1 | -0.070187
| 0.00012 | 0.056 | -0.0565 | -5.65 | 490 | -0.0057653 |  | -0.011531 | 0.00066 | 0 | 1 | -0.070187
| 0.000122 | 0.048 | -0.0485 | -4.85 | 490 | -0.004949 |  | -0.009898 | 0.000662 | 0 | 1 | -0.070187
| 0.000124 | 0.048 | -0.0485 | -4.85 | 490 | -0.004949 |  | -0.009898 | 0.000664 | 0 | 1 | -0.070187
| 0.000126 | 0.04 | -0.0405 | -4.05 | 490 | -0.0041327 |  | -0.0082653 | 0.000666 | 0 | 1 | -0.070187
| 0.000128 | 0.048 | -0.0485 | -4.85 | 490 | -0.004949 |  | -0.009898 | 0.000668 | 0 | 1 | -0.070187
| 0.00013 | 0.056 | -0.0565 | -5.65 | 490 | -0.0057653 |  | -0.011531 | 0.00067 | 0 | 1 | -0.070187
| 0.000132 | 0.056 | -0.0565 | -5.65 | 490 | -0.0057653 |  | -0.011531 | 0.000672 | 0 | 1 | -0.070187
| 0.000134 | 0.056 | -0.0565 | -5.65 | 490 | -0.0057653 |  | -0.011531 | 0.000674 | 0 | 1 | -0.070187
| 0.000136 | 0.056 | -0.0565 | -5.65 | 490 | -0.0057653 |  | -0.011531 | 0.000676 | 0 | 1 | -0.070187
| 0.000138 | 0.056 | -0.0565 | -5.65 | 490 | -0.0057653 |  | -0.011531 | 0.000678 | 0 | 1 | -0.070187
| 0.00014 | 0.048 | -0.0485 | -4.85 | 490 | -0.004949 |  | -0.009898 | 0.00068 | 0 | 1 | -0.070187
| 0.000142 | 0.048 | -0.0485 | -4.85 | 490 | -0.004949 |  | -0.009898 | 0.000682 | 0 | 1 | -0.070187
| 0.000144 | 0.04 | -0.0405 | -4.05 | 490 | -0.0041327 |  | -0.0082653 | 0.000684 | 0 | 1 | -0.070187
| 0.000146 | 0.04 | -0.0405 | -4.05 | 490 | -0.0041327 |  | -0.0082653 | 0.000686 | 0 | 1 | -0.070187
| 0.000148 | 0.04 | -0.0405 | -4.05 | 490 | -0.0041327 |  | -0.0082653 | 0.000688 | 0 | 1 | -0.070187
| 0.00015 | 0.048 | -0.0485 | -4.85 | 490 | -0.004949 |  | -0.009898 | 0.00069 | 0 | 1 | -0.070187
| 0.000152 | 0.04 | -0.0405 | -4.05 | 490 | -0.0041327 |  | -0.0082653 | 0.000692 | 0 | 1 | -0.070187
| 0.000154 | 0.04 | -0.0405 | -4.05 | 490 | -0.0041327 |  | -0.0082653 | 0.000694 | 0 | 1 | -0.070187
| 0.000156 | 0.024 | -0.0245 | -2.45 | 490 | -0.0025 |  | -0.005 | 0.000696 | 0 | 1 | -0.070187
| 0.000158 | 0.016 | -0.0165 | -1.65 | 490 | -0.0016837 |  | -0.0033673 | 0.000698 | 0 | 1 | -0.070187
| 0.00016 | 0.008 | -0.0085 | -0.85 | 490 | -0.00086735 |  | -0.0017347 | 0.0007 | 0 | 1 | -0.070187
| 0.000162 | 0 | -0.0005 | -0.05 | 490 | -5.102e-05 |  | -0.00010204 | 0.000702 | 0 | 1 | -0.070187
| 0.000164 | -0.008 | 0.0075 | 0.75 | 489.25 | 0.00076648 |  | 0.001533 | 0.000704 | 0.00098636 | 0.99847 | -0.067712
| 0.000166 | 0 | -0.0005 | -0.05 | 490 | -5.102e-05 |  | -0.00010204 | 0.000706 | 0 | 1 | -0.070187
| 0.000168 | 0 | -0.0005 | -0.05 | 490 | -5.102e-05 |  | -0.00010204 | 0.000708 | 0 | 1 | -0.070187
| 0.00017 | -0.008 | 0.0075 | 0.75 | 489.25 | 0.00076648 |  | 0.001533 | 0.00071 | 0.00098636 | 0.99847 | -0.067712
| 0.000172 | -0.008 | 0.0075 | 0.75 | 489.25 | 0.00076648 |  | 0.001533 | 0.000712 | 0.00098636 | 0.99847 | -0.067712
| 0.000174 | -0.024 | 0.0235 | 2.35 | 487.65 | 0.0024095 |  | 0.004819 | 0.000714 | 0.0029775 | 0.9952 | -0.062451
| 0.000176 | -0.024 | 0.0235 | 2.35 | 487.65 | 0.0024095 |  | 0.004819 | 0.000716 | 0.0029775 | 0.9952 | -0.062451
| 0.000178 | -0.024 | 0.0235 | 2.35 | 487.65 | 0.0024095 |  | 0.004819 | 0.000718 | 0.0029775 | 0.9952 | -0.062451
| 0.00018 | -0.024 | 0.0235 | 2.35 | 487.65 | 0.0024095 |  | 0.004819 | 0.00072 | 0.0029775 | 0.9952 | -0.062451
| 0.000182 | -0.016 | 0.0155 | 1.55 | 488.45 | 0.0015867 |  | 0.0031733 | 0.000722 | 0.0019899 | 0.99684 | -0.065078
| 0.000184 | -0.016 | 0.0155 | 1.55 | 488.45 | 0.0015867 |  | 0.0031733 | 0.000724 | 0.0019899 | 0.99684 | -0.065078
| 0.000186 | -0.016 | 0.0155 | 1.55 | 488.45 | 0.0015867 |  | 0.0031733 | 0.000726 | 0.0019899 | 0.99684 | -0.065078
| 0.000188 | -0.016 | 0.0155 | 1.55 | 488.45 | 0.0015867 |  | 0.0031733 | 0.000728 | 0.0019899 | 0.99684 | -0.065078
| 0.00019 | -0.016 | 0.0155 | 1.55 | 488.45 | 0.0015867 |  | 0.0031733 | 0.00073 | 0.0019899 | 0.99684 | -0.065078
| 0.000192 | -0.016 | 0.0155 | 1.55 | 488.45 | 0.0015867 |  | 0.0031733 | 0.000732 | 0.0019899 | 0.99684 | -0.065078
| 0.000194 | -0.016 | 0.0155 | 1.55 | 488.45 | 0.0015867 |  | 0.0031733 | 0.000734 | 0.0019899 | 0.99684 | -0.065078
| 0.000196 | -0.016 | 0.0155 | 1.55 | 488.45 | 0.0015867 |  | 0.0031733 | 0.000736 | 0.0019899 | 0.99684 | -0.065078
| 0.000198 | -0.016 | 0.0155 | 1.55 | 488.45 | 0.0015867 |  | 0.0031733 | 0.000738 | 0.0019899 | 0.99684 | -0.065078
| 0.0002 | -0.024 | 0.0235 | 2.35 | 487.65 | 0.0024095 |  | 0.004819 | 0.00074 | 0.0029775 | 0.9952 | -0.062451
| 0.000202 | -0.024 | 0.0235 | 2.35 | 487.65 | 0.0024095 |  | 0.004819 | 0.000742 | 0.0029775 | 0.9952 | -0.062451
| 0.000204 | -0.024 | 0.0235 | 2.35 | 487.65 | 0.0024095 |  | 0.004819 | 0.000744 | 0.0029775 | 0.9952 | -0.062451
| 0.000206 | -0.024 | 0.0235 | 2.35 | 487.65 | 0.0024095 |  | 0.004819 | 0.000746 | 0.0029775 | 0.9952 | -0.062451
| 0.000208 | -0.016 | 0.0155 | 1.55 | 488.45 | 0.0015867 |  | 0.0031733 | 0.000748 | 0.0019899 | 0.99684 | -0.065078
| 0.00021 | -0.016 | 0.0155 | 1.55 | 488.45 | 0.0015867 |  | 0.0031733 | 0.00075 | 0.0019899 | 0.99684 | -0.065078
| 0.000212 | -0.016 | 0.0155 | 1.55 | 488.45 | 0.0015867 |  | 0.0031733 | 0.000752 | 0.0019899 | 0.99684 | -0.065078
| 0.000214 | -0.008 | 0.0075 | 0.75 | 489.25 | 0.00076648 |  | 0.001533 | 0.000754 | 0.00098636 | 0.99847 | -0.067712
| 0.000216 | 0 | -0.0005 | -0.05 | 490 | -5.102e-05 |  | -0.00010204 | 0.000756 | 0 | 1 | -0.070187
| 0.000218 | 0.008 | -0.0085 | -0.85 | 490 | -0.00086735 |  | -0.0017347 | 0.000758 | 0 | 1 | -0.070187
| 0.00022 | 0 | -0.0005 | -0.05 | 490 | -5.102e-05 |  | -0.00010204 | 0.00076 | 0 | 1 | -0.070187
| 0.000222 | 0 | -0.0005 | -0.05 | 490 | -5.102e-05 |  | -0.00010204 | 0.000762 | 0 | 1 | -0.070187
| 0.000224 | 0 | -0.0005 | -0.05 | 490 | -5.102e-05 |  | -0.00010204 | 0.000764 | 0 | 1 | -0.070187
| 0.000226 | 0 | -0.0005 | -0.05 | 490 | -5.102e-05 |  | -0.00010204 | 0.000766 | 0 | 1 | -0.070187
| 0.000228 | 0 | -0.0005 | -0.05 | 490 | -5.102e-05 |  | -0.00010204 | 0.000768 | 0 | 1 | -0.070187
| 0.00023 | 0.008 | -0.0085 | -0.85 | 490 | -0.00086735 |  | -0.0017347 | 0.00077 | 0 | 1 | -0.070187
| 0.000232 | 0.008 | -0.0085 | -0.85 | 490 | -0.00086735 |  | -0.0017347 | 0.000772 | 0 | 1 | -0.070187
| 0.000234 | 0.008 | -0.0085 | -0.85 | 490 | -0.00086735 |  | -0.0017347 | 0.000774 | 0 | 1 | -0.070187
| 0.000236 | 0.016 | -0.0165 | -1.65 | 490 | -0.0016837 |  | -0.0033673 | 0.000776 | 0 | 1 | -0.070187
| 0.000238 | 0.016 | -0.0165 | -1.65 | 490 | -0.0016837 |  | -0.0033673 | 0.000778 | 0 | 1 | -0.070187
| 0.00024 | 0.016 | -0.0165 | -1.65 | 490 | -0.0016837 |  | -0.0033673 | 0.00078 | 0 | 1 | -0.070187
| 0.000242 | 0.008 | -0.0085 | -0.85 | 490 | -0.00086735 |  | -0.0017347 | 0.000782 | 0 | 1 | -0.070187
| 0.000244 | 0.008 | -0.0085 | -0.85 | 490 | -0.00086735 |  | -0.0017347 | 0.000784 | 0 | 1 | -0.070187
| 0.000246 | 0.016 | -0.0165 | -1.65 | 490 | -0.0016837 |  | -0.0033673 | 0.000786 | 0 | 1 | -0.070187
| 0.000248 | 0.016 | -0.0165 | -1.65 | 490 | -0.0016837 |  | -0.0033673 | 0.000788 | 0 | 1 | -0.070187
| 0.00025 | 0.024 | -0.0245 | -2.45 | 490 | -0.0025 |  | -0.005 | 0.00079 | 0 | 1 | -0.070187
| 0.000252 | 0.024 | -0.0245 | -2.45 | 490 | -0.0025 |  | -0.005 | 0.000792 | 0 | 1 | -0.070187
| 0.000254 | 0.016 | -0.0165 | -1.65 | 490 | -0.0016837 |  | -0.0033673 | 0.000794 | 0 | 1 | -0.070187
| 0.000256 | 0.008 | -0.0085 | -0.85 | 490 | -0.00086735 |  | -0.0017347 | 0.000796 | 0 | 1 | -0.070187
| 0.000258 | 0.008 | -0.0085 | -0.85 | 490 | -0.00086735 |  | -0.0017347 | 0.000798 | 0 | 1 | -0.070187
| 0.00026 | 0 | -0.0005 | -0.05 | 490 | -5.102e-05 |  | -0.00010204 | 0.0008 | 0 | 1 | -0.070187
| 0.000262 | 0.008 | -0.0085 | -0.85 | 490 | -0.00086735 |  | -0.0017347 | 0.000802 | 0 | 1 | -0.070187
| 0.000264 | 0.008 | -0.0085 | -0.85 | 490 | -0.00086735 |  | -0.0017347 | 0.000804 | 0 | 1 | -0.070187
| 0.000266 | 0.008 | -0.0085 | -0.85 | 490 | -0.00086735 |  | -0.0017347 | 0.000806 | 0 | 1 | -0.070187
| 0.000268 | 0.008 | -0.0085 | -0.85 | 490 | -0.00086735 |  | -0.0017347 | 0.000808 | 0 | 1 | -0.070187
| 0.00027 | 0.008 | -0.0085 | -0.85 | 490 | -0.00086735 |  | -0.0017347 | 0.00081 | 0 | 1 | -0.070187
| 0.000272 | 0.008 | -0.0085 | -0.85 | 490 | -0.00086735 |  | -0.0017347 | 0.000812 | 0 | 1 | -0.070187
| 0.000274 | 0 | -0.0005 | -0.05 | 490 | -5.102e-05 |  | -0.00010204 | 0.000814 | 0 | 1 | -0.070187
| 0.000276 | 0 | -0.0005 | -0.05 | 490 | -5.102e-05 |  | -0.00010204 | 0.000816 | 0 | 1 | -0.070187
| 0.000278 | 0 | -0.0005 | -0.05 | 490 | -5.102e-05 |  | -0.00010204 | 0.000818 | 0 | 1 | -0.070187
| 0.00028 | 0 | -0.0005 | -0.05 | 490 | -5.102e-05 |  | -0.00010204 | 0.00082 | 0 | 1 | -0.070187
| 0.000282 | 0.008 | -0.0085 | -0.85 | 490 | -0.00086735 |  | -0.0017347 | 0.000822 | 0 | 1 | -0.070187
| 0.000284 | 0.008 | -0.0085 | -0.85 | 490 | -0.00086735 |  | -0.0017347 | 0.000824 | 0 | 1 | -0.070187
| 0.000286 | 0.008 | -0.0085 | -0.85 | 490 | -0.00086735 |  | -0.0017347 | 0.000826 | 0 | 1 | -0.070187
| 0.000288 | 0 | -0.0005 | -0.05 | 490 | -5.102e-05 |  | -0.00010204 | 0.000828 | 0 | 1 | -0.070187
| 0.00029 | 0 | -0.0005 | -0.05 | 490 | -5.102e-05 |  | -0.00010204 | 0.00083 | 0 | 1 | -0.070187
| 0.000292 | -0.008 | 0.0075 | 0.75 | 489.25 | 0.00076648 |  | 0.001533 | 0.000832 | 0.00098636 | 0.99847 | -0.067712
| 0.000294 | -0.008 | 0.0075 | 0.75 | 489.25 | 0.00076648 |  | 0.001533 | 0.000834 | 0.00098636 | 0.99847 | -0.067712
| 0.000296 | -0.008 | 0.0075 | 0.75 | 489.25 | 0.00076648 |  | 0.001533 | 0.000836 | 0.00098636 | 0.99847 | -0.067712
| 0.000298 | 0 | -0.0005 | -0.05 | 490 | -5.102e-05 |  | -0.00010204 | 0.000838 | 0 | 1 | -0.070187
| 0.0003 | 0 | -0.0005 | -0.05 | 490 | -5.102e-05 |  | -0.00010204 | 0.00084 | 0 | 1 | -0.070187
| 0.000302 | 0 | -0.0005 | -0.05 | 490 | -5.102e-05 |  | -0.00010204 | 0.000842 | 0 | 1 | -0.070187
| 0.000304 | -0.008 | 0.0075 | 0.75 | 489.25 | 0.00076648 |  | 0.001533 | 0.000844 | 0.00098636 | 0.99847 | -0.067712
| 0.000306 | -0.008 | 0.0075 | 0.75 | 489.25 | 0.00076648 |  | 0.001533 | 0.000846 | 0.00098636 | 0.99847 | -0.067712
| 0.000308 | -0.008 | 0.0075 | 0.75 | 489.25 | 0.00076648 |  | 0.001533 | 0.000848 | 0.00098636 | 0.99847 | -0.067712
| 0.00031 | -0.016 | 0.0155 | 1.55 | 488.45 | 0.0015867 |  | 0.0031733 | 0.00085 | 0.0019899 | 0.99684 | -0.065078
| 0.000312 | -0.032 | 0.0315 | 3.15 | 486.85 | 0.0032351 |  | 0.0064702 | 0.000852 | 0.0039563 | 0.99357 | -0.05983
| 0.000314 | -0.024 | 0.0235 | 2.35 | 487.65 | 0.0024095 |  | 0.004819 | 0.000854 | 0.0029775 | 0.9952 | -0.062451
| 0.000316 | -0.016 | 0.0155 | 1.55 | 488.45 | 0.0015867 |  | 0.0031733 | 0.000856 | 0.0019899 | 0.99684 | -0.065078
| 0.000318 | -0.024 | 0.0235 | 2.35 | 487.65 | 0.0024095 |  | 0.004819 | 0.000858 | 0.0029775 | 0.9952 | -0.062451
| 0.00032 | -0.032 | 0.0315 | 3.15 | 486.85 | 0.0032351 |  | 0.0064702 | 0.00086 | 0.0039563 | 0.99357 | -0.05983
| 0.000322 | -0.032 | 0.0315 | 3.15 | 486.85 | 0.0032351 |  | 0.0064702 | 0.000862 | 0.0039563 | 0.99357 | -0.05983
| 0.000324 | -0.032 | 0.0315 | 3.15 | 486.85 | 0.0032351 |  | 0.0064702 | 0.000864 | 0.0039563 | 0.99357 | -0.05983
| 0.000326 | -0.032 | 0.0315 | 3.15 | 486.85 | 0.0032351 |  | 0.0064702 | 0.000866 | 0.0039563 | 0.99357 | -0.05983
| 0.000328 | -0.032 | 0.0315 | 3.15 | 486.85 | 0.0032351 |  | 0.0064702 | 0.000868 | 0.0039563 | 0.99357 | -0.05983
| 0.00033 | -0.04 | 0.0395 | 3.95 | 486.05 | 0.0040634 |  | 0.0081267 | 0.00087 | 0.0049292 | 0.99194 | -0.057215
| 0.000332 | -0.032 | 0.0315 | 3.15 | 486.85 | 0.0032351 |  | 0.0064702 | 0.000872 | 0.0039563 | 0.99357 | -0.05983
| 0.000334 | -0.032 | 0.0315 | 3.15 | 486.85 | 0.0032351 |  | 0.0064702 | 0.000874 | 0.0039563 | 0.99357 | -0.05983
| 0.000336 | -0.032 | 0.0315 | 3.15 | 486.85 | 0.0032351 |  | 0.0064702 | 0.000876 | 0.0039563 | 0.99357 | -0.05983
| 0.000338 | -0.032 | 0.0315 | 3.15 | 486.85 | 0.0032351 |  | 0.0064702 | 0.000878 | 0.0039563 | 0.99357 | -0.05983
| 0.00034 | -0.032 | 0.0315 | 3.15 | 486.85 | 0.0032351 |  | 0.0064702 | 0.00088 | 0.0039563 | 0.99357 | -0.05983
| 0.000342 | -0.04 | 0.0395 | 3.95 | 486.05 | 0.0040634 |  | 0.0081267 | 0.000882 | 0.0049292 | 0.99194 | -0.057215
| 0.000344 | -0.032 | 0.0315 | 3.15 | 486.85 | 0.0032351 |  | 0.0064702 | 0.000884 | 0.0039563 | 0.99357 | -0.05983
| 0.000346 | -0.032 | 0.0315 | 3.15 | 486.85 | 0.0032351 |  | 0.0064702 | 0.000886 | 0.0039563 | 0.99357 | -0.05983
| 0.000348 | -0.04 | 0.0395 | 3.95 | 486.05 | 0.0040634 |  | 0.0081267 | 0.000888 | 0.0049292 | 0.99194 | -0.057215
| 0.00035 | -0.04 | 0.0395 | 3.95 | 486.05 | 0.0040634 |  | 0.0081267 | 0.00089 | 0.0049292 | 0.99194 | -0.057215
| 0.000352 | -0.04 | 0.0395 | 3.95 | 486.05 | 0.0040634 |  | 0.0081267 | 0.000892 | 0.0049292 | 0.99194 | -0.057215
| 0.000354 | -0.032 | 0.0315 | 3.15 | 486.85 | 0.0032351 |  | 0.0064702 | 0.000894 | 0.0039563 | 0.99357 | -0.05983
| 0.000356 | -0.04 | 0.0395 | 3.95 | 486.05 | 0.0040634 |  | 0.0081267 | 0.000896 | 0.0049292 | 0.99194 | -0.057215
| 0.000358 | -0.04 | 0.0395 | 3.95 | 486.05 | 0.0040634 |  | 0.0081267 | 0.000898 | 0.0049292 | 0.99194 | -0.057215
| 0.00036 | -0.04 | 0.0395 | 3.95 | 486.05 | 0.0040634 |  | 0.0081267 | 0.0009 | 0.0049292 | 0.99194 | -0.057215
| 0.000362 | -0.04 | 0.0395 | 3.95 | 486.05 | 0.0040634 |  | 0.0081267 | 0.000902 | 0.0049292 | 0.99194 | -0.057215
| 0.000364 | -0.032 | 0.0315 | 3.15 | 486.85 | 0.0032351 |  | 0.0064702 | 0.000904 | 0.0039563 | 0.99357 | -0.05983
| 0.000366 | -0.024 | 0.0235 | 2.35 | 487.65 | 0.0024095 |  | 0.004819 | 0.000906 | 0.0029775 | 0.9952 | -0.062451
| 0.000368 | -0.016 | 0.0155 | 1.55 | 488.45 | 0.0015867 |  | 0.0031733 | 0.000908 | 0.0019899 | 0.99684 | -0.065078
| 0.00037 | -0.016 | 0.0155 | 1.55 | 488.45 | 0.0015867 |  | 0.0031733 | 0.00091 | 0.0019899 | 0.99684 | -0.065078
| 0.000372 | -0.016 | 0.0155 | 1.55 | 488.45 | 0.0015867 |  | 0.0031733 | 0.000912 | 0.0019899 | 0.99684 | -0.065078
| 0.000374 | -0.016 | 0.0155 | 1.55 | 488.45 | 0.0015867 |  | 0.0031733 | 0.000914 | 0.0019899 | 0.99684 | -0.065078
| 0.000376 | -0.024 | 0.0235 | 2.35 | 487.65 | 0.0024095 |  | 0.004819 | 0.000916 | 0.0029775 | 0.9952 | -0.062451
| 0.000378 | -0.016 | 0.0155 | 1.55 | 488.45 | 0.0015867 |  | 0.0031733 | 0.000918 | 0.0019899 | 0.99684 | -0.065078
| 0.00038 | -0.016 | 0.0155 | 1.55 | 488.45 | 0.0015867 |  | 0.0031733 | 0.00092 | 0.0019899 | 0.99684 | -0.065078
| 0.000382 | -0.016 | 0.0155 | 1.55 | 488.45 | 0.0015867 |  | 0.0031733 | 0.000922 | 0.0019899 | 0.99684 | -0.065078
| 0.000384 | -0.016 | 0.0155 | 1.55 | 488.45 | 0.0015867 |  | 0.0031733 | 0.000924 | 0.0019899 | 0.99684 | -0.065078
| 0.000386 | -0.008 | 0.0075 | 0.75 | 489.25 | 0.00076648 |  | 0.001533 | 0.000926 | 0.00098636 | 0.99847 | -0.067712
| 0.000388 | -0.008 | 0.0075 | 0.75 | 489.25 | 0.00076648 |  | 0.001533 | 0.000928 | 0.00098636 | 0.99847 | -0.067712
| 0.00039 | -0.016 | 0.0155 | 1.55 | 488.45 | 0.0015867 |  | 0.0031733 | 0.00093 | 0.0019899 | 0.99684 | -0.065078
| 0.000392 | -0.016 | 0.0155 | 1.55 | 488.45 | 0.0015867 |  | 0.0031733 | 0.000932 | 0.0019899 | 0.99684 | -0.065078
| 0.000394 | -0.016 | 0.0155 | 1.55 | 488.45 | 0.0015867 |  | 0.0031733 | 0.000934 | 0.0019899 | 0.99684 | -0.065078
| 0.000396 | -0.016 | 0.0155 | 1.55 | 488.45 | 0.0015867 |  | 0.0031733 | 0.000936 | 0.0019899 | 0.99684 | -0.065078
| 0.000398 | 0 | -0.0005 | -0.05 | 490 | -5.102e-05 |  | -0.00010204 | 0.000938 | 0 | 1 | -0.070187
| 0.0004 | 0.008 | -0.0085 | -0.85 | 490 | -0.00086735 |  | -0.0017347 | 0.00094 | 0 | 1 | -0.070187
| 0.000402 | 0 | -0.0005 | -0.05 | 490 | -5.102e-05 |  | -0.00010204 | 0.000942 | 0 | 1 | -0.070187
| 0.000404 | 0 | -0.0005 | -0.05 | 490 | -5.102e-05 |  | -0.00010204 | 0.000944 | 0 | 1 | -0.070187
| 0.000406 | 0 | -0.0005 | -0.05 | 490 | -5.102e-05 |  | -0.00010204 | 0.000946 | 0 | 1 | -0.070187
| 0.000408 | -0.008 | 0.0075 | 0.75 | 489.25 | 0.00076648 |  | 0.001533 | 0.000948 | 0.00098636 | 0.99847 | -0.067712
| 0.00041 | -0.008 | 0.0075 | 0.75 | 489.25 | 0.00076648 |  | 0.001533 | 0.00095 | 0.00098636 | 0.99847 | -0.067712
| 0.000412 | -0.008 | 0.0075 | 0.75 | 489.25 | 0.00076648 |  | 0.001533 | 0.000952 | 0.00098636 | 0.99847 | -0.067712
| 0.000414 | 0 | -0.0005 | -0.05 | 490 | -5.102e-05 |  | -0.00010204 | 0.000954 | 0 | 1 | -0.070187
| 0.000416 | 0 | -0.0005 | -0.05 | 490 | -5.102e-05 |  | -0.00010204 | 0.000956 | 0 | 1 | -0.070187
| 0.000418 | 0.008 | -0.0085 | -0.85 | 490 | -0.00086735 |  | -0.0017347 | 0.000958 | 0 | 1 | -0.070187
| 0.00042 | 0 | -0.0005 | -0.05 | 490 | -5.102e-05 |  | -0.00010204 | 0.00096 | 0 | 1 | -0.070187
| 0.000422 | -0.008 | 0.0075 | 0.75 | 489.25 | 0.00076648 |  | 0.001533 | 0.000962 | 0.00098636 | 0.99847 | -0.067712
| 0.000424 | -0.016 | 0.0155 | 1.55 | 488.45 | 0.0015867 |  | 0.0031733 | 0.000964 | 0.0019899 | 0.99684 | -0.065078
| 0.000426 | -0.016 | 0.0155 | 1.55 | 488.45 | 0.0015867 |  | 0.0031733 | 0.000966 | 0.0019899 | 0.99684 | -0.065078
| 0.000428 | -0.008 | 0.0075 | 0.75 | 489.25 | 0.00076648 |  | 0.001533 | 0.000968 | 0.00098636 | 0.99847 | -0.067712
| 0.00043 | -0.008 | 0.0075 | 0.75 | 489.25 | 0.00076648 |  | 0.001533 | 0.00097 | 0.00098636 | 0.99847 | -0.067712
| 0.000432 | -0.008 | 0.0075 | 0.75 | 489.25 | 0.00076648 |  | 0.001533 | 0.000972 | 0.00098636 | 0.99847 | -0.067712
| 0.000434 | 0 | -0.0005 | -0.05 | 490 | -5.102e-05 |  | -0.00010204 | 0.000974 | 0 | 1 | -0.070187
| 0.000436 | 0 | -0.0005 | -0.05 | 490 | -5.102e-05 |  | -0.00010204 | 0.000976 | 0 | 1 | -0.070187
| 0.000438 | -0.008 | 0.0075 | 0.75 | 489.25 | 0.00076648 |  | 0.001533 | 0.000978 | 0.00098636 | 0.99847 | -0.067712
| 0.00044 | -0.008 | 0.0075 | 0.75 | 489.25 | 0.00076648 |  | 0.001533 | 0.00098 | 0.00098636 | 0.99847 | -0.067712
| 0.000442 | -0.024 | 0.0235 | 2.35 | 487.65 | 0.0024095 |  | 0.004819 | 0.000982 | 0.0029775 | 0.9952 | -0.062451
| 0.000444 | -0.008 | 0.0075 | 0.75 | 489.25 | 0.00076648 |  | 0.001533 | 0.000984 | 0.00098636 | 0.99847 | -0.067712
| 0.000446 | 0 | -0.0005 | -0.05 | 490 | -5.102e-05 |  | -0.00010204 | 0.000986 | 0 | 1 | -0.070187
| 0.000448 | 0 | -0.0005 | -0.05 | 490 | -5.102e-05 |  | -0.00010204 | 0.000988 | 0 | 1 | -0.070187
| 0.00045 | 0.008 | -0.0085 | -0.85 | 490 | -0.00086735 |  | -0.0017347 | 0.00099 | 0 | 1 | -0.070187
| 0.000452 | 0 | -0.0005 | -0.05 | 490 | -5.102e-05 |  | -0.00010204 | 0.000992 | 0 | 1 | -0.070187
| 0.000454 | 0 | -0.0005 | -0.05 | 490 | -5.102e-05 |  | -0.00010204 | 0.000994 | 0 | 1 | -0.070187
| 0.000456 | 0 | -0.0005 | -0.05 | 490 | -5.102e-05 |  | -0.00010204 | 0.000996 | 0 | 1 | -0.070187
| 0.000458 | 0 | -0.0005 | -0.05 | 490 | -5.102e-05 |  | -0.00010204 | 0.000998 | 0 | 1 | -0.070187
| 0.00046 | 0.008 | -0.0085 | -0.85 | 490 | -0.00086735 |  | -0.0017347 | 0.001 | 0 | 1 | -0.070187
| 0.000462 | 0 | -0.0005 | -0.05 | 490 | -5.102e-05 |  | -0.00010204 | 0.001002 | 0 | 1 | -0.070187
| 0.000464 | -0.008 | 0.0075 | 0.75 | 489.25 | 0.00076648 |  | 0.001533 | 0.001004 | 0.00098636 | 0.99847 | -0.067712
| 0.000466 | 0 | -0.0005 | -0.05 | 490 | -5.102e-05 |  | -0.00010204 | 0.001006 | 0 | 1 | -0.070187
| 0.000468 | 0 | -0.0005 | -0.05 | 490 | -5.102e-05 |  | -0.00010204 | 0.001008 | 0 | 1 | -0.070187
| 0.00047 | -0.008 | 0.0075 | 0.75 | 489.25 | 0.00076648 |  | 0.001533 | 0.00101 | 0.00098636 | 0.99847 | -0.067712
| 0.000472 | -0.008 | 0.0075 | 0.75 | 489.25 | 0.00076648 |  | 0.001533 | 0.001012 | 0.00098636 | 0.99847 | -0.067712
| 0.000474 | -0.008 | 0.0075 | 0.75 | 489.25 | 0.00076648 |  | 0.001533 | 0.001014 | 0.00098636 | 0.99847 | -0.067712
| 0.000476 | -0.008 | 0.0075 | 0.75 | 489.25 | 0.00076648 |  | 0.001533 | 0.001016 | 0.00098636 | 0.99847 | -0.067712
| 0.000478 | -0.008 | 0.0075 | 0.75 | 489.25 | 0.00076648 |  | 0.001533 | 0.001018 | 0.00098636 | 0.99847 | -0.067712
| 0.00048 | 0 | -0.0005 | -0.05 | 490 | -5.102e-05 |  | -0.00010204 | 0.00102 | 0 | 1 | -0.070187
| 0.000482 | 0 | -0.0005 | -0.05 | 490 | -5.102e-05 |  | -0.00010204 | 0.001022 | 0 | 1 | -0.070187
| 0.000484 | -0.008 | 0.0075 | 0.75 | 489.25 | 0.00076648 |  | 0.001533 | 0.001024 | 0.00098636 | 0.99847 | -0.067712
| 0.000486 | 0 | -0.0005 | -0.05 | 490 | -5.102e-05 |  | -0.00010204 | 0.001026 | 0 | 1 | -0.070187
| 0.000488 | 0 | -0.0005 | -0.05 | 490 | -5.102e-05 |  | -0.00010204 | 0.001028 | 0 | 1 | -0.070187
| 0.00049 | 0 | -0.0005 | -0.05 | 490 | -5.102e-05 |  | -0.00010204 | 0.00103 | 0 | 1 | -0.070187
| 0.000492 | 0 | -0.0005 | -0.05 | 490 | -5.102e-05 |  | -0.00010204 | 0.001032 | 0 | 1 | -0.070187
| 0.000494 | -0.008 | 0.0075 | 0.75 | 489.25 | 0.00076648 |  | 0.001533 | 0.001034 | 0.00098636 | 0.99847 | -0.067712
| 0.000496 | 0 | -0.0005 | -0.05 | 490 | -5.102e-05 |  | -0.00010204 | 0.001036 | 0 | 1 | -0.070187
| 0.000498 | 0.008 | -0.0085 | -0.85 | 490 | -0.00086735 |  | -0.0017347 | 0.001038 | 0 | 1 | -0.070187
| 0.0005 | 0.008 | -0.0085 | -0.85 | 490 | -0.00086735 |  | -0.0017347 | 0.00104 | 0 | 1 | -0.070187
| 0.000502 | 0.008 | -0.0085 | -0.85 | 490 | -0.00086735 |  | -0.0017347 | 0.001042 | 0 | 1 | -0.070187
| 0.000504 | 0.008 | -0.0085 | -0.85 | 490 | -0.00086735 |  | -0.0017347 | 0.001044 | 0 | 1 | -0.070187
| 0.000506 | 0 | -0.0005 | -0.05 | 490 | -5.102e-05 |  | -0.00010204 | 0.001046 | 0 | 1 | -0.070187
| 0.000508 | 0 | -0.0005 | -0.05 | 490 | -5.102e-05 |  | -0.00010204 | 0.001048 | 0 | 1 | -0.070187
| 0.00051 | 0 | -0.0005 | -0.05 | 490 | -5.102e-05 |  | -0.00010204 | 0.00105 | 0 | 1 | -0.070187
| 0.000512 | 0 | -0.0005 | -0.05 | 490 | -5.102e-05 |  | -0.00010204 | 0.001052 | 0 | 1 | -0.070187
| 0.000514 | 0 | -0.0005 | -0.05 | 490 | -5.102e-05 |  | -0.00010204 | 0.001054 | 0 | 1 | -0.070187
| 0.000516 | 0 | -0.0005 | -0.05 | 490 | -5.102e-05 |  | -0.00010204 | 0.001056 | 0 | 1 | -0.070187
| 0.000518 | 0 | -0.0005 | -0.05 | 490 | -5.102e-05 |  | -0.00010204 | 0.001058 | 0 | 1 | -0.070187
| 0.00052 | 0 | -0.0005 | -0.05 | 490 | -5.102e-05 |  | -0.00010204 | 0.00106 | 0 | 1 | -0.070187
| 0.000522 | 0 | -0.0005 | -0.05 | 490 | -5.102e-05 |  | -0.00010204 | 0.001062 | 0 | 1 | -0.070187
| 0.000524 | -0.008 | 0.0075 | 0.75 | 489.25 | 0.00076648 |  | 0.001533 | 0.001064 | 0.00098636 | 0.99847 | -0.067712
| 0.000526 | -0.008 | 0.0075 | 0.75 | 489.25 | 0.00076648 |  | 0.001533 | 0.001066 | 0.00098636 | 0.99847 | -0.067712
| 0.000528 | -0.016 | 0.0155 | 1.55 | 488.45 | 0.0015867 |  | 0.0031733 | 0.001068 | 0.0019899 | 0.99684 | -0.065078
| 0.00053 | 0 | -0.0005 | -0.05 | 490 | -5.102e-05 |  | -0.00010204 | 0.00107 | 0 | 1 | -0.070187
| 0.000532 | 0 | -0.0005 | -0.05 | 490 | -5.102e-05 |  | -0.00010204 | 0.001072 | 0 | 1 | -0.070187
| 0.000534 | 0.008 | -0.0085 | -0.85 | 490 | -0.00086735 |  | -0.0017347 | 0.001074 | 0 | 1 | -0.070187
| 0.000536 | 0 | -0.0005 | -0.05 | 490 | -5.102e-05 |  | -0.00010204 | 0.001076 | 0 | 1 | -0.070187
| 0.000538 | 0 | -0.0005 | -0.05 | 490 | -5.102e-05 |  | -0.00010204 | 0.001078 | 0 | 1 | -0.070187
| 0.00054 | 0 | -0.0005 | -0.05 | 490 | -5.102e-05 |  | -0.00010204 | 0.00108 | 0 | 1 | -0.070187
| 0.000542 | -0.016 | 0.0155 | 1.55 | 488.45 | 0.0015867 |  | 0.0031733 | 0.001082 | 0.0019899 | 0.99684 | -0.065078
| 0.000544 | -0.008 | 0.0075 | 0.75 | 489.25 | 0.00076648 |  | 0.001533 | 0.001084 | 0.00098636 | 0.99847 | -0.067712
| 0.000546 | -0.008 | 0.0075 | 0.75 | 489.25 | 0.00076648 |  | 0.001533 | 0.001086 | 0.00098636 | 0.99847 | -0.067712
| 0.000548 | -0.008 | 0.0075 | 0.75 | 489.25 | 0.00076648 |  | 0.001533 | 0.001088 | 0.00098636 | 0.99847 | -0.067712
| 0.00055 | 0 | -0.0005 | -0.05 | 490 | -5.102e-05 |  | -0.00010204 | 0.00109 | 0 | 1 | -0.070187
| 0.000552 | 0 | -0.0005 | -0.05 | 490 | -5.102e-05 |  | -0.00010204 | 0.001092 | 0 | 1 | -0.070187
| 0.000554 | -0.008 | 0.0075 | 0.75 | 489.25 | 0.00076648 |  | 0.001533 | 0.001094 | 0.00098636 | 0.99847 | -0.067712
| 0.000556 | -0.008 | 0.0075 | 0.75 | 489.25 | 0.00076648 |  | 0.001533 | 0.001096 | 0.00098636 | 0.99847 | -0.067712
| 0.000558 | -0.008 | 0.0075 | 0.75 | 489.25 | 0.00076648 |  | 0.001533 | 0.001098 | 0.00098636 | 0.99847 | -0.067712
| 0.00056 | -0.016 | 0.0155 | 1.55 | 488.45 | 0.0015867 |  | 0.0031733 | 0.0011 | 0.0019899 | 0.99684 | -0.065078
| 0.000562 | -0.008 | 0.0075 | 0.75 | 489.25 | 0.00076648 |  | 0.001533 | 0.001102 | 0.00098636 | 0.99847 | -0.067712
| 0.000564 | -0.008 | 0.0075 | 0.75 | 489.25 | 0.00076648 |  | 0.001533 | 0.001104 | 0.00098636 | 0.99847 | -0.067712
| 0.000566 | 0 | -0.0005 | -0.05 | 490 | -5.102e-05 |  | -0.00010204 | 0.001106 | 0 | 1 | -0.070187
| 0.000568 | 0 | -0.0005 | -0.05 | 490 | -5.102e-05 |  | -0.00010204 | 0.001108 | 0 | 1 | -0.070187
| 0.00057 | 0 | -0.0005 | -0.05 | 490 | -5.102e-05 |  | -0.00010204 | 0.00111 | 0 | 1 | -0.070187
| 0.000572 | -0.008 | 0.0075 | 0.75 | 489.25 | 0.00076648 |  | 0.001533 | 0.001112 | 0.00098636 | 0.99847 | -0.067712
| 0.000574 | -0.008 | 0.0075 | 0.75 | 489.25 | 0.00076648 |  | 0.001533 | 0.001114 | 0.00098636 | 0.99847 | -0.067712
| 0.000576 | 0 | -0.0005 | -0.05 | 490 | -5.102e-05 |  | -0.00010204 | 0.001116 | 0 | 1 | -0.070187
| 0.000578 | -0.008 | 0.0075 | 0.75 | 489.25 | 0.00076648 |  | 0.001533 | 0.001118 | 0.00098636 | 0.99847 | -0.067712
| 0.00058 | -0.008 | 0.0075 | 0.75 | 489.25 | 0.00076648 |  | 0.001533 | 0.00112 | 0.00098636 | 0.99847 | -0.067712
| 0.000582 | 0 | -0.0005 | -0.05 | 490 | -5.102e-05 |  | -0.00010204 | 0.001122 | 0 | 1 | -0.070187
| 0.000584 | 0 | -0.0005 | -0.05 | 490 | -5.102e-05 |  | -0.00010204 | 0.001124 | 0 | 1 | -0.070187
| 0.000586 | 0 | -0.0005 | -0.05 | 490 | -5.102e-05 |  | -0.00010204 | 0.001126 | 0 | 1 | -0.070187
| 0.000588 | -0.008 | 0.0075 | 0.75 | 489.25 | 0.00076648 |  | 0.001533 | 0.001128 | 0.00098636 | 0.99847 | -0.067712
| 0.00059 | -0.008 | 0.0075 | 0.75 | 489.25 | 0.00076648 |  | 0.001533 | 0.00113 | 0.00098636 | 0.99847 | -0.067712
| 0.000592 | -0.016 | 0.0155 | 1.55 | 488.45 | 0.0015867 |  | 0.0031733 | 0.001132 | 0.0019899 | 0.99684 | -0.065078
| 0.000594 | -0.008 | 0.0075 | 0.75 | 489.25 | 0.00076648 |  | 0.001533 | 0.001134 | 0.00098636 | 0.99847 | -0.067712
| 0.000596 | -0.008 | 0.0075 | 0.75 | 489.25 | 0.00076648 |  | 0.001533 | 0.001136 | 0.00098636 | 0.99847 | -0.067712
| 0.000598 | -0.008 | 0.0075 | 0.75 | 489.25 | 0.00076648 |  | 0.001533 | 0.001138 | 0.00098636 | 0.99847 | -0.067712
| 0.0006 | 0 | -0.0005 | -0.05 | 490 | -5.102e-05 |  | -0.00010204 | 0.00114 | 0 | 1 | -0.070187
| 0.000602 | 0 | -0.0005 | -0.05 | 490 | -5.102e-05 |  | -0.00010204 | 0.001142 | 0 | 1 | -0.070187
| 0.000604 | -0.008 | 0.0075 | 0.75 | 489.25 | 0.00076648 |  | 0.001533 | 0.001144 | 0.00098636 | 0.99847 | -0.067712
| 0.000606 | -0.008 | 0.0075 | 0.75 | 489.25 | 0.00076648 |  | 0.001533 | 0.001146 | 0.00098636 | 0.99847 | -0.067712
| 0.000608 | -0.008 | 0.0075 | 0.75 | 489.25 | 0.00076648 |  | 0.001533 | 0.001148 | 0.00098636 | 0.99847 | -0.067712
| 0.00061 | -0.016 | 0.0155 | 1.55 | 488.45 | 0.0015867 |  | 0.0031733 | 0.00115 | 0.0019899 | 0.99684 | -0.065078
| 0.000612 | -0.016 | 0.0155 | 1.55 | 488.45 | 0.0015867 |  | 0.0031733 | 0.001152 | 0.0019899 | 0.99684 | -0.065078
| 0.000614 | -0.008 | 0.0075 | 0.75 | 489.25 | 0.00076648 |  | 0.001533 | 0.001154 | 0.00098636 | 0.99847 | -0.067712
| 0.000616 | -0.008 | 0.0075 | 0.75 | 489.25 | 0.00076648 |  | 0.001533 | 0.001156 | 0.00098636 | 0.99847 | -0.067712
| 0.000618 | 0 | -0.0005 | -0.05 | 490 | -5.102e-05 |  | -0.00010204 | 0.001158 | 0 | 1 | -0.070187
| 0.00062 | 0 | -0.0005 | -0.05 | 490 | -5.102e-05 |  | -0.00010204 | 0.00116 | 0 | 1 | -0.070187
| 0.000622 | -0.008 | 0.0075 | 0.75 | 489.25 | 0.00076648 |  | 0.001533 | 0.001162 | 0.00098636 | 0.99847 | -0.067712
| 0.000624 | -0.016 | 0.0155 | 1.55 | 488.45 | 0.0015867 |  | 0.0031733 | 0.001164 | 0.0019899 | 0.99684 | -0.065078
| 0.000626 | -0.016 | 0.0155 | 1.55 | 488.45 | 0.0015867 |  | 0.0031733 | 0.001166 | 0.0019899 | 0.99684 | -0.065078
| 0.000628 | -0.016 | 0.0155 | 1.55 | 488.45 | 0.0015867 |  | 0.0031733 | 0.001168 | 0.0019899 | 0.99684 | -0.065078
| 0.00063 | -0.008 | 0.0075 | 0.75 | 489.25 | 0.00076648 |  | 0.001533 | 0.00117 | 0.00098636 | 0.99847 | -0.067712
| 0.000632 | -0.008 | 0.0075 | 0.75 | 489.25 | 0.00076648 |  | 0.001533 | 0.001172 | 0.00098636 | 0.99847 | -0.067712
| 0.000634 | -0.008 | 0.0075 | 0.75 | 489.25 | 0.00076648 |  | 0.001533 | 0.001174 | 0.00098636 | 0.99847 | -0.067712
| 0.000636 | -0.008 | 0.0075 | 0.75 | 489.25 | 0.00076648 |  | 0.001533 | 0.001176 | 0.00098636 | 0.99847 | -0.067712
| 0.000638 | -0.008 | 0.0075 | 0.75 | 489.25 | 0.00076648 |  | 0.001533 | 0.001178 | 0.00098636 | 0.99847 | -0.067712
| 0.00064 | -0.016 | 0.0155 | 1.55 | 488.45 | 0.0015867 |  | 0.0031733 | 0.00118 | 0.0019899 | 0.99684 | -0.065078
| 0.000642 | -0.016 | 0.0155 | 1.55 | 488.45 | 0.0015867 |  | 0.0031733 | 0.001182 | 0.0019899 | 0.99684 | -0.065078
| 0.000644 | -0.024 | 0.0235 | 2.35 | 487.65 | 0.0024095 |  | 0.004819 | 0.001184 | 0.0029775 | 0.9952 | -0.062451
| 0.000646 | -0.016 | 0.0155 | 1.55 | 488.45 | 0.0015867 |  | 0.0031733 | 0.001186 | 0.0019899 | 0.99684 | -0.065078
| 0.000648 | -0.008 | 0.0075 | 0.75 | 489.25 | 0.00076648 |  | 0.001533 | 0.001188 | 0.00098636 | 0.99847 | -0.067712
| 0.00065 | 0 | -0.0005 | -0.05 | 490 | -5.102e-05 |  | -0.00010204 | 0.00119 | 0 | 1 | -0.070187
| 0.000652 | 0 | -0.0005 | -0.05 | 490 | -5.102e-05 |  | -0.00010204 | 0.001192 | 0 | 1 | -0.070187
| 0.000654 | 0 | -0.0005 | -0.05 | 490 | -5.102e-05 |  | -0.00010204 | 0.001194 | 0 | 1 | -0.070187
| 0.000656 | -0.016 | 0.0155 | 1.55 | 488.45 | 0.0015867 |  | 0.0031733 | 0.001196 | 0.0019899 | 0.99684 | -0.065078
| 0.000658 | -0.008 | 0.0075 | 0.75 | 489.25 | 0.00076648 |  | 0.001533 | 0.001198 | 0.00098636 | 0.99847 | -0.067712
| 0.00066 | -0.016 | 0.0155 | 1.55 | 488.45 | 0.0015867 |  | 0.0031733 | 0.0012 | 0.0019899 | 0.99684 | -0.065078
| 0.000662 | -0.016 | 0.0155 | 1.55 | 488.45 | 0.0015867 |  | 0.0031733 | 0.001202 | 0.0019899 | 0.99684 | -0.065078
| 0.000664 | -0.008 | 0.0075 | 0.75 | 489.25 | 0.00076648 |  | 0.001533 | 0.001204 | 0.00098636 | 0.99847 | -0.067712
| 0.000666 | 0 | -0.0005 | -0.05 | 490 | -5.102e-05 |  | -0.00010204 | 0.001206 | 0 | 1 | -0.070187
| 0.000668 | 0 | -0.0005 | -0.05 | 490 | -5.102e-05 |  | -0.00010204 | 0.001208 | 0 | 1 | -0.070187
| 0.00067 | -0.008 | 0.0075 | 0.75 | 489.25 | 0.00076648 |  | 0.001533 | 0.00121 | 0.00098636 | 0.99847 | -0.067712
| 0.000672 | -0.008 | 0.0075 | 0.75 | 489.25 | 0.00076648 |  | 0.001533 | 0.001212 | 0.00098636 | 0.99847 | -0.067712
| 0.000674 | -0.016 | 0.0155 | 1.55 | 488.45 | 0.0015867 |  | 0.0031733 | 0.001214 | 0.0019899 | 0.99684 | -0.065078
| 0.000676 | -0.016 | 0.0155 | 1.55 | 488.45 | 0.0015867 |  | 0.0031733 | 0.001216 | 0.0019899 | 0.99684 | -0.065078
| 0.000678 | -0.016 | 0.0155 | 1.55 | 488.45 | 0.0015867 |  | 0.0031733 | 0.001218 | 0.0019899 | 0.99684 | -0.065078
| 0.00068 | -0.008 | 0.0075 | 0.75 | 489.25 | 0.00076648 |  | 0.001533 | 0.00122 | 0.00098636 | 0.99847 | -0.067712
| 0.000682 | -0.008 | 0.0075 | 0.75 | 489.25 | 0.00076648 |  | 0.001533 | 0.001222 | 0.00098636 | 0.99847 | -0.067712
| 0.000684 | 0 | -0.0005 | -0.05 | 490 | -5.102e-05 |  | -0.00010204 | 0.001224 | 0 | 1 | -0.070187
| 0.000686 | 0 | -0.0005 | -0.05 | 490 | -5.102e-05 |  | -0.00010204 | 0.001226 | 0 | 1 | -0.070187
| 0.000688 | -0.008 | 0.0075 | 0.75 | 489.25 | 0.00076648 |  | 0.001533 | 0.001228 | 0.00098636 | 0.99847 | -0.067712
| 0.00069 | -0.008 | 0.0075 | 0.75 | 489.25 | 0.00076648 |  | 0.001533 | 0.00123 | 0.00098636 | 0.99847 | -0.067712
| 0.000692 | -0.016 | 0.0155 | 1.55 | 488.45 | 0.0015867 |  | 0.0031733 | 0.001232 | 0.0019899 | 0.99684 | -0.065078
| 0.000694 | -0.016 | 0.0155 | 1.55 | 488.45 | 0.0015867 |  | 0.0031733 | 0.001234 | 0.0019899 | 0.99684 | -0.065078
| 0.000696 | -0.008 | 0.0075 | 0.75 | 489.25 | 0.00076648 |  | 0.001533 | 0.001236 | 0.00098636 | 0.99847 | -0.067712
| 0.000698 | -0.008 | 0.0075 | 0.75 | 489.25 | 0.00076648 |  | 0.001533 | 0.001238 | 0.00098636 | 0.99847 | -0.067712
| 0.0007 | -0.008 | 0.0075 | 0.75 | 489.25 | 0.00076648 |  | 0.001533 | 0.00124 | 0.00098636 | 0.99847 | -0.067712
| 0.000702 | 0 | -0.0005 | -0.05 | 490 | -5.102e-05 |  | -0.00010204 | 0.001242 | 0 | 1 | -0.070187
| 0.000704 | -0.008 | 0.0075 | 0.75 | 489.25 | 0.00076648 |  | 0.001533 | 0.001244 | 0.00098636 | 0.99847 | -0.067712
| 0.000706 | -0.016 | 0.0155 | 1.55 | 488.45 | 0.0015867 |  | 0.0031733 | 0.001246 | 0.0019899 | 0.99684 | -0.065078
| 0.000708 | -0.008 | 0.0075 | 0.75 | 489.25 | 0.00076648 |  | 0.001533 | 0.001248 | 0.00098636 | 0.99847 | -0.067712
| 0.00071 | -0.008 | 0.0075 | 0.75 | 489.25 | 0.00076648 |  | 0.001533 | 0.00125 | 0.00098636 | 0.99847 | -0.067712
| 0.000712 | -0.008 | 0.0075 | 0.75 | 489.25 | 0.00076648 |  | 0.001533 | 0.001252 | 0.00098636 | 0.99847 | -0.067712
| 0.000714 | -0.008 | 0.0075 | 0.75 | 489.25 | 0.00076648 |  | 0.001533 | 0.001254 | 0.00098636 | 0.99847 | -0.067712
| 0.000716 | 0 | -0.0005 | -0.05 | 490 | -5.102e-05 |  | -0.00010204 | 0.001256 | 0 | 1 | -0.070187
| 0.000718 | 0 | -0.0005 | -0.05 | 490 | -5.102e-05 |  | -0.00010204 | 0.001258 | 0 | 1 | -0.070187
| 0.00072 | 0 | -0.0005 | -0.05 | 490 | -5.102e-05 |  | -0.00010204 | 0.00126 | 0 | 1 | -0.070187
| 0.000722 | -0.008 | 0.0075 | 0.75 | 489.25 | 0.00076648 |  | 0.001533 | 0.001262 | 0.00098636 | 0.99847 | -0.067712
| 0.000724 | -0.008 | 0.0075 | 0.75 | 489.25 | 0.00076648 |  | 0.001533 | 0.001264 | 0.00098636 | 0.99847 | -0.067712
| 0.000726 | -0.016 | 0.0155 | 1.55 | 488.45 | 0.0015867 |  | 0.0031733 | 0.001266 | 0.0019899 | 0.99684 | -0.065078
| 0.000728 | -0.016 | 0.0155 | 1.55 | 488.45 | 0.0015867 |  | 0.0031733 | 0.001268 | 0.0019899 | 0.99684 | -0.065078
| 0.00073 | -0.008 | 0.0075 | 0.75 | 489.25 | 0.00076648 |  | 0.001533 | 0.00127 | 0.00098636 | 0.99847 | -0.067712
| 0.000732 | 0 | -0.0005 | -0.05 | 490 | -5.102e-05 |  | -0.00010204 | 0.001272 | 0 | 1 | -0.070187
| 0.000734 | 0 | -0.0005 | -0.05 | 490 | -5.102e-05 |  | -0.00010204 | 0.001274 | 0 | 1 | -0.070187
| 0.000736 | 0 | -0.0005 | -0.05 | 490 | -5.102e-05 |  | -0.00010204 | 0.001276 | 0 | 1 | -0.070187
| 0.000738 | -0.008 | 0.0075 | 0.75 | 489.25 | 0.00076648 |  | 0.001533 | 0.001278 | 0.00098636 | 0.99847 | -0.067712
| 0.00074 | -0.008 | 0.0075 | 0.75 | 489.25 | 0.00076648 |  | 0.001533 | 0.00128 | 0.00098636 | 0.99847 | -0.067712
| 0.000742 | -0.008 | 0.0075 | 0.75 | 489.25 | 0.00076648 |  | 0.001533 | 0.001282 | 0.00098636 | 0.99847 | -0.067712
| 0.000744 | -0.016 | 0.0155 | 1.55 | 488.45 | 0.0015867 |  | 0.0031733 | 0.001284 | 0.0019899 | 0.99684 | -0.065078
| 0.000746 | -0.008 | 0.0075 | 0.75 | 489.25 | 0.00076648 |  | 0.001533 | 0.001286 | 0.00098636 | 0.99847 | -0.067712
| 0.000748 | -0.008 | 0.0075 | 0.75 | 489.25 | 0.00076648 |  | 0.001533 | 0.001288 | 0.00098636 | 0.99847 | -0.067712
| 0.00075 | -0.008 | 0.0075 | 0.75 | 489.25 | 0.00076648 |  | 0.001533 | 0.00129 | 0.00098636 | 0.99847 | -0.067712
| 0.000752 | 0 | -0.0005 | -0.05 | 490 | -5.102e-05 |  | -0.00010204 | 0.001292 | 0 | 1 | -0.070187
| 0.000754 | 0 | -0.0005 | -0.05 | 490 | -5.102e-05 |  | -0.00010204 | 0.001294 | 0 | 1 | -0.070187
| 0.000756 | -0.008 | 0.0075 | 0.75 | 489.25 | 0.00076648 |  | 0.001533 | 0.001296 | 0.00098636 | 0.99847 | -0.067712
| 0.000758 | -0.008 | 0.0075 | 0.75 | 489.25 | 0.00076648 |  | 0.001533 | 0.001298 | 0.00098636 | 0.99847 | -0.067712
| 0.00076 | -0.016 | 0.0155 | 1.55 | 488.45 | 0.0015867 |  | 0.0031733 | 0.0013 | 0.0019899 | 0.99684 | -0.065078
| 0.000762 | -0.008 | 0.0075 | 0.75 | 489.25 | 0.00076648 |  | 0.001533 | 0.001302 | 0.00098636 | 0.99847 | -0.067712
| 0.000764 | 0 | -0.0005 | -0.05 | 490 | -5.102e-05 |  | -0.00010204 | 0.001304 | 0 | 1 | -0.070187
| 0.000766 | 0 | -0.0005 | -0.05 | 490 | -5.102e-05 |  | -0.00010204 | 0.001306 | 0 | 1 | -0.070187
| 0.000768 | 0 | -0.0005 | -0.05 | 490 | -5.102e-05 |  | -0.00010204 | 0.001308 | 0 | 1 | -0.070187
| 0.00077 | 0 | -0.0005 | -0.05 | 490 | -5.102e-05 |  | -0.00010204 | 0.00131 | 0 | 1 | -0.070187
| 0.000772 | -0.008 | 0.0075 | 0.75 | 489.25 | 0.00076648 |  | 0.001533 | 0.001312 | 0.00098636 | 0.99847 | -0.067712
| 0.000774 | -0.016 | 0.0155 | 1.55 | 488.45 | 0.0015867 |  | 0.0031733 | 0.001314 | 0.0019899 | 0.99684 | -0.065078
| 0.000776 | -0.016 | 0.0155 | 1.55 | 488.45 | 0.0015867 |  | 0.0031733 | 0.001316 | 0.0019899 | 0.99684 | -0.065078
| 0.000778 | -0.016 | 0.0155 | 1.55 | 488.45 | 0.0015867 |  | 0.0031733 | 0.001318 | 0.0019899 | 0.99684 | -0.065078
| 0.00078 | -0.008 | 0.0075 | 0.75 | 489.25 | 0.00076648 |  | 0.001533 | 0.00132 | 0.00098636 | 0.99847 | -0.067712
| 0.000782 | -0.008 | 0.0075 | 0.75 | 489.25 | 0.00076648 |  | 0.001533 | 0.001322 | 0.00098636 | 0.99847 | -0.067712
| 0.000784 | -0.008 | 0.0075 | 0.75 | 489.25 | 0.00076648 |  | 0.001533 | 0.001324 | 0.00098636 | 0.99847 | -0.067712
| 0.000786 | 0 | -0.0005 | -0.05 | 490 | -5.102e-05 |  | -0.00010204 | 0.001326 | 0 | 1 | -0.070187
| 0.000788 | 0 | -0.0005 | -0.05 | 490 | -5.102e-05 |  | -0.00010204 | 0.001328 | 0 | 1 | -0.070187
| 0.00079 | -0.008 | 0.0075 | 0.75 | 489.25 | 0.00076648 |  | 0.001533 | 0.00133 | 0.00098636 | 0.99847 | -0.067712
| 0.000792 | -0.008 | 0.0075 | 0.75 | 489.25 | 0.00076648 |  | 0.001533 | 0.001332 | 0.00098636 | 0.99847 | -0.067712
| 0.000794 | -0.024 | 0.0235 | 2.35 | 487.65 | 0.0024095 |  | 0.004819 | 0.001334 | 0.0029775 | 0.9952 | -0.062451
| 0.000796 | -0.016 | 0.0155 | 1.55 | 488.45 | 0.0015867 |  | 0.0031733 | 0.001336 | 0.0019899 | 0.99684 | -0.065078
| 0.000798 | -0.008 | 0.0075 | 0.75 | 489.25 | 0.00076648 |  | 0.001533 | 0.001338 | 0.00098636 | 0.99847 | -0.067712
| 0.0008 | 0 | -0.0005 | -0.05 | 490 | -5.102e-05 |  | -0.00010204 | 0.00134 | 0 | 1 | -0.070187
| 0.000802 | -0.008 | 0.0075 | 0.75 | 489.25 | 0.00076648 |  | 0.001533 | 0.001342 | 0.00098636 | 0.99847 | -0.067712
| 0.000804 | 0 | -0.0005 | -0.05 | 490 | -5.102e-05 |  | -0.00010204 | 0.001344 | 0 | 1 | -0.070187
| 0.000806 | -0.008 | 0.0075 | 0.75 | 489.25 | 0.00076648 |  | 0.001533 | 0.001346 | 0.00098636 | 0.99847 | -0.067712
| 0.000808 | -0.016 | 0.0155 | 1.55 | 488.45 | 0.0015867 |  | 0.0031733 | 0.001348 | 0.0019899 | 0.99684 | -0.065078
| 0.00081 | -0.016 | 0.0155 | 1.55 | 488.45 | 0.0015867 |  | 0.0031733 | 0.00135 | 0.0019899 | 0.99684 | -0.065078
| 0.000812 | -0.008 | 0.0075 | 0.75 | 489.25 | 0.00076648 |  | 0.001533 | 0.001352 | 0.00098636 | 0.99847 | -0.067712
| 0.000814 | -0.008 | 0.0075 | 0.75 | 489.25 | 0.00076648 |  | 0.001533 | 0.001354 | 0.00098636 | 0.99847 | -0.067712
| 0.000816 | -0.008 | 0.0075 | 0.75 | 489.25 | 0.00076648 |  | 0.001533 | 0.001356 | 0.00098636 | 0.99847 | -0.067712
| 0.000818 | 0 | -0.0005 | -0.05 | 490 | -5.102e-05 |  | -0.00010204 | 0.001358 | 0 | 1 | -0.070187
| 0.00082 | 0 | -0.0005 | -0.05 | 490 | -5.102e-05 |  | -0.00010204 | 0.00136 | 0 | 1 | -0.070187
| 0.000822 | -0.016 | 0.0155 | 1.55 | 488.45 | 0.0015867 |  | 0.0031733 | 0.001362 | 0.0019899 | 0.99684 | -0.065078
| 0.000824 | -0.016 | 0.0155 | 1.55 | 488.45 | 0.0015867 |  | 0.0031733 | 0.001364 | 0.0019899 | 0.99684 | -0.065078
| 0.000826 | -0.024 | 0.0235 | 2.35 | 487.65 | 0.0024095 |  | 0.004819 | 0.001366 | 0.0029775 | 0.9952 | -0.062451
| 0.000828 | -0.008 | 0.0075 | 0.75 | 489.25 | 0.00076648 |  | 0.001533 | 0.001368 | 0.00098636 | 0.99847 | -0.067712
| 0.00083 | 0 | -0.0005 | -0.05 | 490 | -5.102e-05 |  | -0.00010204 | 0.00137 | 0 | 1 | -0.070187
| 0.000832 | -0.016 | 0.0155 | 1.55 | 488.45 | 0.0015867 |  | 0.0031733 | 0.001372 | 0.0019899 | 0.99684 | -0.065078
| 0.000834 | -0.008 | 0.0075 | 0.75 | 489.25 | 0.00076648 |  | 0.001533 | 0.001374 | 0.00098636 | 0.99847 | -0.067712
| 0.000836 | -0.016 | 0.0155 | 1.55 | 488.45 | 0.0015867 |  | 0.0031733 | 0.001376 | 0.0019899 | 0.99684 | -0.065078
| 0.000838 | -0.016 | 0.0155 | 1.55 | 488.45 | 0.0015867 |  | 0.0031733 | 0.001378 | 0.0019899 | 0.99684 | -0.065078
| 0.00084 | -0.016 | 0.0155 | 1.55 | 488.45 | 0.0015867 |  | 0.0031733 | 0.00138 | 0.0019899 | 0.99684 | -0.065078
| 0.000842 | -0.024 | 0.0235 | 2.35 | 487.65 | 0.0024095 |  | 0.004819 | 0.001382 | 0.0029775 | 0.9952 | -0.062451
| 0.000844 | -0.04 | 0.0395 | 3.95 | 486.05 | 0.0040634 |  | 0.0081267 | 0.001384 | 0.0049292 | 0.99194 | -0.057215
| 0.000846 | -0.08 | 0.0795 | 7.95 | 482.05 | 0.008246 |  | 0.016492 | 0.001386 | 0.0097557 | 0.98378 | -0.044234
| 0.000848 | -0.12 | 0.1195 | 11.95 | 478.05 | 0.012499 |  | 0.024997 | 0.001388 | 0.014571 | 0.97561 | -0.031413
| 0.00085 | -0.192 | 0.1915 | 19.15 | 470.85 | 0.020336 |  | 0.040671 | 0.00139 | 0.023302 | 0.96092 | -0.0087339
| 0.000852 | -0.296 | 0.2955 | 29.55 | 460.45 | 0.032088 |  | 0.064176 | 0.001392 | 0.03618 | 0.93969 | 0.023112
| 0.000854 | -0.28 | 0.2795 | 27.95 | 462.05 | 0.030246 |  | 0.060491 | 0.001394 | 0.034174 | 0.94296 | 0.018283
| 0.000856 | -0.304 | 0.3035 | 30.35 | 459.65 | 0.033014 |  | 0.066028 | 0.001396 | 0.037187 | 0.93806 | 0.025517
| 0.000858 | -0.4 | 0.3995 | 39.95 | 450.05 | 0.044384 |  | 0.088768 | 0.001398 | 0.049472 | 0.91847 | 0.053874
| 0.00086 | -0.392 | 0.3915 | 39.15 | 450.85 | 0.043418 |  | 0.086836 | 0.0014 | 0.048433 | 0.9201 | 0.051547
| 0.000862 | -0.408 | 0.4075 | 40.75 | 449.25 | 0.045353 |  | 0.090707 | 0.001402 | 0.050514 | 0.91684 | 0.056196
| 0.000864 | -0.4 | 0.3995 | 39.95 | 450.05 | 0.044384 |  | 0.088768 | 0.001404 | 0.049472 | 0.91847 | 0.053874
| 0.000866 | -0.432 | 0.4315 | 43.15 | 446.85 | 0.048282 |  | 0.096565 | 0.001406 | 0.053658 | 0.91194 | 0.063121
| 0.000868 | -0.472 | 0.4715 | 47.15 | 442.85 | 0.053235 |  | 0.10647 | 0.001408 | 0.058957 | 0.90378 | 0.074535
| 0.00087 | -0.472 | 0.4715 | 47.15 | 442.85 | 0.053235 |  | 0.10647 | 0.00141 | 0.058957 | 0.90378 | 0.074535
| 0.000872 | -0.48 | 0.4795 | 47.95 | 442.05 | 0.054236 |  | 0.10847 | 0.001412 | 0.060026 | 0.90214 | 0.076798
| 0.000874 | -0.52 | 0.5195 | 51.95 | 438.05 | 0.059297 |  | 0.11859 | 0.001414 | 0.065421 | 0.89398 | 0.088019
| 0.000876 | -0.504 | 0.5035 | 50.35 | 439.65 | 0.057261 |  | 0.11452 | 0.001416 | 0.063253 | 0.89724 | 0.08355
| 0.000878 | -0.496 | 0.4955 | 49.55 | 440.45 | 0.056249 |  | 0.1125 | 0.001418 | 0.062174 | 0.89888 | 0.081306
| 0.00088 | -0.512 | 0.5115 | 51.15 | 438.85 | 0.058277 |  | 0.11655 | 0.00142 | 0.064335 | 0.89561 | 0.085788
| 0.000882 | -0.536 | 0.5355 | 53.55 | 436.45 | 0.061347 |  | 0.12269 | 0.001422 | 0.067601 | 0.89071 | 0.092462
| 0.000884 | -0.544 | 0.5435 | 54.35 | 435.65 | 0.062378 |  | 0.12476 | 0.001424 | 0.068697 | 0.88908 | 0.094674
| 0.000886 | -0.568 | 0.5675 | 56.75 | 433.25 | 0.065493 |  | 0.13099 | 0.001426 | 0.072003 | 0.88418 | 0.10127
| 0.000888 | -0.552 | 0.5515 | 55.15 | 434.85 | 0.063413 |  | 0.12683 | 0.001428 | 0.069796 | 0.88745 | 0.096879
| 0.00089 | -0.568 | 0.5675 | 56.75 | 433.25 | 0.065493 |  | 0.13099 | 0.00143 | 0.072003 | 0.88418 | 0.10127
| 0.000892 | -0.56 | 0.5595 | 55.95 | 434.05 | 0.064451 |  | 0.1289 | 0.001432 | 0.070898 | 0.88582 | 0.099078
| 0.000894 | -0.56 | 0.5595 | 55.95 | 434.05 | 0.064451 |  | 0.1289 | 0.001434 | 0.070898 | 0.88582 | 0.099078
| 0.000896 | -0.576 | 0.5755 | 57.55 | 432.45 | 0.066539 |  | 0.13308 | 0.001436 | 0.073112 | 0.88255 | 0.10346
| 0.000898 | -0.576 | 0.5755 | 57.55 | 432.45 | 0.066539 |  | 0.13308 | 0.001438 | 0.073112 | 0.88255 | 0.10346
| 0.0009 | -0.592 | 0.5915 | 59.15 | 430.85 | 0.068643 |  | 0.13729 | 0.00144 | 0.075341 | 0.87929 | 0.10781
| 0.000902 | -0.576 | 0.5755 | 57.55 | 432.45 | 0.066539 |  | 0.13308 | 0.001442 | 0.073112 | 0.88255 | 0.10346
| 0.000904 | -0.576 | 0.5755 | 57.55 | 432.45 | 0.066539 |  | 0.13308 | 0.001444 | 0.073112 | 0.88255 | 0.10346
| 0.000906 | -0.592 | 0.5915 | 59.15 | 430.85 | 0.068643 |  | 0.13729 | 0.001446 | 0.075341 | 0.87929 | 0.10781
| 0.000908 | -0.6 | 0.5995 | 59.95 | 430.05 | 0.069701 |  | 0.1394 | 0.001448 | 0.076461 | 0.87765 | 0.10998
| 0.00091 | -0.608 | 0.6075 | 60.75 | 429.25 | 0.070763 |  | 0.14153 | 0.00145 | 0.077584 | 0.87602 | 0.11214
| 0.000912 | -0.616 | 0.6155 | 61.55 | 428.45 | 0.071829 |  | 0.14366 | 0.001452 | 0.078711 | 0.87439 | 0.11429
| 0.000914 | -0.608 | 0.6075 | 60.75 | 429.25 | 0.070763 |  | 0.14153 | 0.001454 | 0.077584 | 0.87602 | 0.11214
| 0.000916 | -0.616 | 0.6155 | 61.55 | 428.45 | 0.071829 |  | 0.14366 | 0.001456 | 0.078711 | 0.87439 | 0.11429
| 0.000918 | -0.616 | 0.6155 | 61.55 | 428.45 | 0.071829 |  | 0.14366 | 0.001458 | 0.078711 | 0.87439 | 0.11429
| 0.00092 | -0.592 | 0.5915 | 59.15 | 430.85 | 0.068643 |  | 0.13729 | 0.00146 | 0.075341 | 0.87929 | 0.10781
| 0.000922 | -0.616 | 0.6155 | 61.55 | 428.45 | 0.071829 |  | 0.14366 | 0.001462 | 0.078711 | 0.87439 | 0.11429
| 0.000924 | -0.608 | 0.6075 | 60.75 | 429.25 | 0.070763 |  | 0.14153 | 0.001464 | 0.077584 | 0.87602 | 0.11214
| 0.000926 | -0.624 | 0.6235 | 62.35 | 427.65 | 0.072898 |  | 0.1458 | 0.001466 | 0.079841 | 0.87276 | 0.11644
| 0.000928 | -0.632 | 0.6315 | 63.15 | 426.85 | 0.073972 |  | 0.14794 | 0.001468 | 0.080975 | 0.87112 | 0.11858
| 0.00093 | -0.632 | 0.6315 | 63.15 | 426.85 | 0.073972 |  | 0.14794 | 0.00147 | 0.080975 | 0.87112 | 0.11858
| 0.000932 | -0.632 | 0.6315 | 63.15 | 426.85 | 0.073972 |  | 0.14794 | 0.001472 | 0.080975 | 0.87112 | 0.11858
| 0.000934 | -0.64 | 0.6395 | 63.95 | 426.05 | 0.07505 |  | 0.1501 | 0.001474 | 0.082113 | 0.86949 | 0.12071
| 0.000936 | -0.648 | 0.6475 | 64.75 | 425.25 | 0.076132 |  | 0.15226 | 0.001476 | 0.083254 | 0.86786 | 0.12284
| 0.000938 | -0.664 | 0.6635 | 66.35 | 423.65 | 0.078308 |  | 0.15662 | 0.001478 | 0.085548 | 0.86459 | 0.12708
| 0.00094 | -0.664 | 0.6635 | 66.35 | 423.65 | 0.078308 |  | 0.15662 | 0.00148 | 0.085548 | 0.86459 | 0.12708
| 0.000942 | -0.672 | 0.6715 | 67.15 | 422.85 | 0.079402 |  | 0.1588 | 0.001482 | 0.086701 | 0.86296 | 0.12919
| 0.000944 | -0.68 | 0.6795 | 67.95 | 422.05 | 0.0805 |  | 0.161 | 0.001484 | 0.087857 | 0.86133 | 0.13129
| 0.000946 | -0.68 | 0.6795 | 67.95 | 422.05 | 0.0805 |  | 0.161 | 0.001486 | 0.087857 | 0.86133 | 0.13129
| 0.000948 | -0.68 | 0.6795 | 67.95 | 422.05 | 0.0805 |  | 0.161 | 0.001488 | 0.087857 | 0.86133 | 0.13129
| 0.00095 | -0.672 | 0.6715 | 67.15 | 422.85 | 0.079402 |  | 0.1588 | 0.00149 | 0.086701 | 0.86296 | 0.12919
| 0.000952 | -0.68 | 0.6795 | 67.95 | 422.05 | 0.0805 |  | 0.161 | 0.001492 | 0.087857 | 0.86133 | 0.13129
| 0.000954 | -0.68 | 0.6795 | 67.95 | 422.05 | 0.0805 |  | 0.161 | 0.001494 | 0.087857 | 0.86133 | 0.13129
| 0.000956 | -0.688 | 0.6875 | 68.75 | 421.25 | 0.081602 |  | 0.1632 | 0.001496 | 0.089018 | 0.85969 | 0.13339
| 0.000958 | -0.72 | 0.7195 | 71.95 | 418.05 | 0.086054 |  | 0.17211 | 0.001498 | 0.093698 | 0.85316 | 0.14171
| 0.00096 | -0.704 | 0.7035 | 70.35 | 419.65 | 0.08382 |  | 0.16764 | 0.0015 | 0.09135 | 0.85643 | 0.13756
| 0.000962 | -0.712 | 0.7115 | 71.15 | 418.85 | 0.084935 |  | 0.16987 | 0.001502 | 0.092522 | 0.8548 | 0.13964
| 0.000964 | -0.696 | 0.6955 | 69.55 | 420.45 | 0.082709 |  | 0.16542 | 0.001504 | 0.090182 | 0.85806 | 0.13548
| 0.000966 | -0.704 | 0.7035 | 70.35 | 419.65 | 0.08382 |  | 0.16764 | 0.001506 | 0.09135 | 0.85643 | 0.13756
| 0.000968 | -0.688 | 0.6875 | 68.75 | 421.25 | 0.081602 |  | 0.1632 | 0.001508 | 0.089018 | 0.85969 | 0.13339
| 0.00097 | -0.696 | 0.6955 | 69.55 | 420.45 | 0.082709 |  | 0.16542 | 0.00151 | 0.090182 | 0.85806 | 0.13548
| 0.000972 | -0.728 | 0.7275 | 72.75 | 417.25 | 0.087178 |  | 0.17436 | 0.001512 | 0.094878 | 0.85153 | 0.14377
| 0.000974 | -0.72 | 0.7195 | 71.95 | 418.05 | 0.086054 |  | 0.17211 | 0.001514 | 0.093698 | 0.85316 | 0.14171
| 0.000976 | -0.72 | 0.7195 | 71.95 | 418.05 | 0.086054 |  | 0.17211 | 0.001516 | 0.093698 | 0.85316 | 0.14171
| 0.000978 | -0.72 | 0.7195 | 71.95 | 418.05 | 0.086054 |  | 0.17211 | 0.001518 | 0.093698 | 0.85316 | 0.14171
| 0.00098 | -0.704 | 0.7035 | 70.35 | 419.65 | 0.08382 |  | 0.16764 | 0.00152 | 0.09135 | 0.85643 | 0.13756
| 0.000982 | -0.696 | 0.6955 | 69.55 | 420.45 | 0.082709 |  | 0.16542 | 0.001522 | 0.090182 | 0.85806 | 0.13548
| 0.000984 | -0.704 | 0.7035 | 70.35 | 419.65 | 0.08382 |  | 0.16764 | 0.001524 | 0.09135 | 0.85643 | 0.13756
| 0.000986 | -0.696 | 0.6955 | 69.55 | 420.45 | 0.082709 |  | 0.16542 | 0.001526 | 0.090182 | 0.85806 | 0.13548
| 0.000988 | -0.688 | 0.6875 | 68.75 | 421.25 | 0.081602 |  | 0.1632 | 0.001528 | 0.089018 | 0.85969 | 0.13339
| 0.00099 | -0.688 | 0.6875 | 68.75 | 421.25 | 0.081602 |  | 0.1632 | 0.00153 | 0.089018 | 0.85969 | 0.13339
| 0.000992 | -0.688 | 0.6875 | 68.75 | 421.25 | 0.081602 |  | 0.1632 | 0.001532 | 0.089018 | 0.85969 | 0.13339
| 0.000994 | -0.704 | 0.7035 | 70.35 | 419.65 | 0.08382 |  | 0.16764 | 0.001534 | 0.09135 | 0.85643 | 0.13756
| 0.000996 | -0.688 | 0.6875 | 68.75 | 421.25 | 0.081602 |  | 0.1632 | 0.001536 | 0.089018 | 0.85969 | 0.13339
| 0.000998 | -0.704 | 0.7035 | 70.35 | 419.65 | 0.08382 |  | 0.16764 | 0.001538 | 0.09135 | 0.85643 | 0.13756
| 0.001 | -0.688 | 0.6875 | 68.75 | 421.25 | 0.081602 |  | 0.1632 | 0.00154 | 0.089018 | 0.85969 | 0.13339
| 0.001002 | -0.688 | 0.6875 | 68.75 | 421.25 | 0.081602 |  | 0.1632 | 0.001542 | 0.089018 | 0.85969 | 0.13339
| 0.001004 | -0.696 | 0.6955 | 69.55 | 420.45 | 0.082709 |  | 0.16542 | 0.001544 | 0.090182 | 0.85806 | 0.13548
| 0.001006 | -0.704 | 0.7035 | 70.35 | 419.65 | 0.08382 |  | 0.16764 | 0.001546 | 0.09135 | 0.85643 | 0.13756
| 0.001008 | -0.704 | 0.7035 | 70.35 | 419.65 | 0.08382 |  | 0.16764 | 0.001548 | 0.09135 | 0.85643 | 0.13756
| 0.00101 | -0.712 | 0.7115 | 71.15 | 418.85 | 0.084935 |  | 0.16987 | 0.00155 | 0.092522 | 0.8548 | 0.13964
| 0.001012 | -0.72 | 0.7195 | 71.95 | 418.05 | 0.086054 |  | 0.17211 | 0.001552 | 0.093698 | 0.85316 | 0.14171
| 0.001014 | -0.728 | 0.7275 | 72.75 | 417.25 | 0.087178 |  | 0.17436 | 0.001554 | 0.094878 | 0.85153 | 0.14377
| 0.001016 | -0.72 | 0.7195 | 71.95 | 418.05 | 0.086054 |  | 0.17211 | 0.001556 | 0.093698 | 0.85316 | 0.14171
| 0.001018 | -0.72 | 0.7195 | 71.95 | 418.05 | 0.086054 |  | 0.17211 | 0.001558 | 0.093698 | 0.85316 | 0.14171
| 0.00102 | -0.728 | 0.7275 | 72.75 | 417.25 | 0.087178 |  | 0.17436 | 0.00156 | 0.094878 | 0.85153 | 0.14377
| 0.001022 | -0.728 | 0.7275 | 72.75 | 417.25 | 0.087178 |  | 0.17436 | 0.001562 | 0.094878 | 0.85153 | 0.14377
| 0.001024 | -0.736 | 0.7355 | 73.55 | 416.45 | 0.088306 |  | 0.17661 | 0.001564 | 0.096062 | 0.8499 | 0.14583
| 0.001026 | -0.728 | 0.7275 | 72.75 | 417.25 | 0.087178 |  | 0.17436 | 0.001566 | 0.094878 | 0.85153 | 0.14377
| 0.001028 | -0.736 | 0.7355 | 73.55 | 416.45 | 0.088306 |  | 0.17661 | 0.001568 | 0.096062 | 0.8499 | 0.14583
| 0.00103 | -0.736 | 0.7355 | 73.55 | 416.45 | 0.088306 |  | 0.17661 | 0.00157 | 0.096062 | 0.8499 | 0.14583
| 0.001032 | -0.744 | 0.7435 | 74.35 | 415.65 | 0.089438 |  | 0.17888 | 0.001572 | 0.09725 | 0.84827 | 0.14788
| 0.001034 | -0.736 | 0.7355 | 73.55 | 416.45 | 0.088306 |  | 0.17661 | 0.001574 | 0.096062 | 0.8499 | 0.14583
| 0.001036 | -0.736 | 0.7355 | 73.55 | 416.45 | 0.088306 |  | 0.17661 | 0.001576 | 0.096062 | 0.8499 | 0.14583
| 0.001038 | -0.736 | 0.7355 | 73.55 | 416.45 | 0.088306 |  | 0.17661 | 0.001578 | 0.096062 | 0.8499 | 0.14583
| 0.00104 | -0.736 | 0.7355 | 73.55 | 416.45 | 0.088306 |  | 0.17661 | 0.00158 | 0.096062 | 0.8499 | 0.14583
| 0.001042 | -0.744 | 0.7435 | 74.35 | 415.65 | 0.089438 |  | 0.17888 | 0.001582 | 0.09725 | 0.84827 | 0.14788
| 0.001044 | -0.736 | 0.7355 | 73.55 | 416.45 | 0.088306 |  | 0.17661 | 0.001584 | 0.096062 | 0.8499 | 0.14583
| 0.001046 | -0.736 | 0.7355 | 73.55 | 416.45 | 0.088306 |  | 0.17661 | 0.001586 | 0.096062 | 0.8499 | 0.14583
| 0.001048 | -0.728 | 0.7275 | 72.75 | 417.25 | 0.087178 |  | 0.17436 | 0.001588 | 0.094878 | 0.85153 | 0.14377
| 0.00105 | -0.736 | 0.7355 | 73.55 | 416.45 | 0.088306 |  | 0.17661 | 0.00159 | 0.096062 | 0.8499 | 0.14583
| 0.001052 | -0.736 | 0.7355 | 73.55 | 416.45 | 0.088306 |  | 0.17661 | 0.001592 | 0.096062 | 0.8499 | 0.14583
| 0.001054 | -0.744 | 0.7435 | 74.35 | 415.65 | 0.089438 |  | 0.17888 | 0.001594 | 0.09725 | 0.84827 | 0.14788
| 0.001056 | -0.736 | 0.7355 | 73.55 | 416.45 | 0.088306 |  | 0.17661 | 0.001596 | 0.096062 | 0.8499 | 0.14583
| 0.001058 | -0.744 | 0.7435 | 74.35 | 415.65 | 0.089438 |  | 0.17888 | 0.001598 | 0.09725 | 0.84827 | 0.14788
| 0.00106 | -0.744 | 0.7435 | 74.35 | 415.65 | 0.089438 |  | 0.17888 | 0.0016 | 0.09725 | 0.84827 | 0.14788
| 0.001062 | -0.744 | 0.7435 | 74.35 | 415.65 | 0.089438 |  | 0.17888 | 0.001602 | 0.09725 | 0.84827 | 0.14788
| 0.001064 | -0.736 | 0.7355 | 73.55 | 416.45 | 0.088306 |  | 0.17661 | 0.001604 | 0.096062 | 0.8499 | 0.14583
| 0.001066 | -0.736 | 0.7355 | 73.55 | 416.45 | 0.088306 |  | 0.17661 | 0.001606 | 0.096062 | 0.8499 | 0.14583
| 0.001068 | -0.744 | 0.7435 | 74.35 | 415.65 | 0.089438 |  | 0.17888 | 0.001608 | 0.09725 | 0.84827 | 0.14788
| 0.00107 | -0.736 | 0.7355 | 73.55 | 416.45 | 0.088306 |  | 0.17661 | 0.00161 | 0.096062 | 0.8499 | 0.14583
| 0.001072 | -0.736 | 0.7355 | 73.55 | 416.45 | 0.088306 |  | 0.17661 | 0.001612 | 0.096062 | 0.8499 | 0.14583
| 0.001074 | -0.744 | 0.7435 | 74.35 | 415.65 | 0.089438 |  | 0.17888 | 0.001614 | 0.09725 | 0.84827 | 0.14788
| 0.001076 | -0.752 | 0.7515 | 75.15 | 414.85 | 0.090575 |  | 0.18115 | 0.001616 | 0.098442 | 0.84663 | 0.14992
| 0.001078 | -0.744 | 0.7435 | 74.35 | 415.65 | 0.089438 |  | 0.17888 | 0.001618 | 0.09725 | 0.84827 | 0.14788
| 0.00108 | -0.736 | 0.7355 | 73.55 | 416.45 | 0.088306 |  | 0.17661 | 0.00162 | 0.096062 | 0.8499 | 0.14583
| 0.001082 | -0.744 | 0.7435 | 74.35 | 415.65 | 0.089438 |  | 0.17888 | 0.001622 | 0.09725 | 0.84827 | 0.14788
| 0.001084 | -0.736 | 0.7355 | 73.55 | 416.45 | 0.088306 |  | 0.17661 | 0.001624 | 0.096062 | 0.8499 | 0.14583
| 0.001086 | -0.744 | 0.7435 | 74.35 | 415.65 | 0.089438 |  | 0.17888 | 0.001626 | 0.09725 | 0.84827 | 0.14788
| 0.001088 | -0.744 | 0.7435 | 74.35 | 415.65 | 0.089438 |  | 0.17888 | 0.001628 | 0.09725 | 0.84827 | 0.14788
| 0.00109 | -0.736 | 0.7355 | 73.55 | 416.45 | 0.088306 |  | 0.17661 | 0.00163 | 0.096062 | 0.8499 | 0.14583
| 0.001092 | -0.736 | 0.7355 | 73.55 | 416.45 | 0.088306 |  | 0.17661 | 0.001632 | 0.096062 | 0.8499 | 0.14583
| 0.001094 | -0.744 | 0.7435 | 74.35 | 415.65 | 0.089438 |  | 0.17888 | 0.001634 | 0.09725 | 0.84827 | 0.14788
| 0.001096 | -0.736 | 0.7355 | 73.55 | 416.45 | 0.088306 |  | 0.17661 | 0.001636 | 0.096062 | 0.8499 | 0.14583
| 0.001098 | -0.744 | 0.7435 | 74.35 | 415.65 | 0.089438 |  | 0.17888 | 0.001638 | 0.09725 | 0.84827 | 0.14788
| 0.0011 | -0.736 | 0.7355 | 73.55 | 416.45 | 0.088306 |  | 0.17661 | 0.00164 | 0.096062 | 0.8499 | 0.14583
| 0.001102 | -0.736 | 0.7355 | 73.55 | 416.45 | 0.088306 |  | 0.17661 | 0.001642 | 0.096062 | 0.8499 | 0.14583
| 0.001104 | -0.744 | 0.7435 | 74.35 | 415.65 | 0.089438 |  | 0.17888 | 0.001644 | 0.09725 | 0.84827 | 0.14788
| 0.001106 | -0.736 | 0.7355 | 73.55 | 416.45 | 0.088306 |  | 0.17661 | 0.001646 | 0.096062 | 0.8499 | 0.14583
| 0.001108 | -0.744 | 0.7435 | 74.35 | 415.65 | 0.089438 |  | 0.17888 | 0.001648 | 0.09725 | 0.84827 | 0.14788
| 0.00111 | -0.736 | 0.7355 | 73.55 | 416.45 | 0.088306 |  | 0.17661 | 0.00165 | 0.096062 | 0.8499 | 0.14583
| 0.001112 | -0.736 | 0.7355 | 73.55 | 416.45 | 0.088306 |  | 0.17661 | 0.001652 | 0.096062 | 0.8499 | 0.14583
| 0.001114 | -0.728 | 0.7275 | 72.75 | 417.25 | 0.087178 |  | 0.17436 | 0.001654 | 0.094878 | 0.85153 | 0.14377
| 0.001116 | -0.728 | 0.7275 | 72.75 | 417.25 | 0.087178 |  | 0.17436 | 0.001656 | 0.094878 | 0.85153 | 0.14377
| 0.001118 | -0.736 | 0.7355 | 73.55 | 416.45 | 0.088306 |  | 0.17661 | 0.001658 | 0.096062 | 0.8499 | 0.14583
| 0.00112 | -0.728 | 0.7275 | 72.75 | 417.25 | 0.087178 |  | 0.17436 | 0.00166 | 0.094878 | 0.85153 | 0.14377
| 0.001122 | -0.72 | 0.7195 | 71.95 | 418.05 | 0.086054 |  | 0.17211 | 0.001662 | 0.093698 | 0.85316 | 0.14171
| 0.001124 | -0.728 | 0.7275 | 72.75 | 417.25 | 0.087178 |  | 0.17436 | 0.001664 | 0.094878 | 0.85153 | 0.14377
| 0.001126 | -0.728 | 0.7275 | 72.75 | 417.25 | 0.087178 |  | 0.17436 | 0.001666 | 0.094878 | 0.85153 | 0.14377
| 0.001128 | -0.728 | 0.7275 | 72.75 | 417.25 | 0.087178 |  | 0.17436 | 0.001668 | 0.094878 | 0.85153 | 0.14377
| 0.00113 | -0.728 | 0.7275 | 72.75 | 417.25 | 0.087178 |  | 0.17436 | 0.00167 | 0.094878 | 0.85153 | 0.14377
| 0.001132 | -0.72 | 0.7195 | 71.95 | 418.05 | 0.086054 |  | 0.17211 | 0.001672 | 0.093698 | 0.85316 | 0.14171
| 0.001134 | -0.72 | 0.7195 | 71.95 | 418.05 | 0.086054 |  | 0.17211 | 0.001674 | 0.093698 | 0.85316 | 0.14171
| 0.001136 | -0.72 | 0.7195 | 71.95 | 418.05 | 0.086054 |  | 0.17211 | 0.001676 | 0.093698 | 0.85316 | 0.14171
| 0.001138 | -0.712 | 0.7115 | 71.15 | 418.85 | 0.084935 |  | 0.16987 | 0.001678 | 0.092522 | 0.8548 | 0.13964
| 0.00114 | -0.72 | 0.7195 | 71.95 | 418.05 | 0.086054 |  | 0.17211 | 0.00168 | 0.093698 | 0.85316 | 0.14171
| 0.001142 | -0.728 | 0.7275 | 72.75 | 417.25 | 0.087178 |  | 0.17436 | 0.001682 | 0.094878 | 0.85153 | 0.14377
| 0.001144 | -0.728 | 0.7275 | 72.75 | 417.25 | 0.087178 |  | 0.17436 | 0.001684 | 0.094878 | 0.85153 | 0.14377
| 0.001146 | -0.72 | 0.7195 | 71.95 | 418.05 | 0.086054 |  | 0.17211 | 0.001686 | 0.093698 | 0.85316 | 0.14171
| 0.001148 | -0.72 | 0.7195 | 71.95 | 418.05 | 0.086054 |  | 0.17211 | 0.001688 | 0.093698 | 0.85316 | 0.14171
| 0.00115 | -0.704 | 0.7035 | 70.35 | 419.65 | 0.08382 |  | 0.16764 | 0.00169 | 0.09135 | 0.85643 | 0.13756
| 0.001152 | -0.704 | 0.7035 | 70.35 | 419.65 | 0.08382 |  | 0.16764 | 0.001692 | 0.09135 | 0.85643 | 0.13756
| 0.001154 | -0.704 | 0.7035 | 70.35 | 419.65 | 0.08382 |  | 0.16764 | 0.001694 | 0.09135 | 0.85643 | 0.13756
| 0.001156 | -0.712 | 0.7115 | 71.15 | 418.85 | 0.084935 |  | 0.16987 | 0.001696 | 0.092522 | 0.8548 | 0.13964
| 0.001158 | -0.736 | 0.7355 | 73.55 | 416.45 | 0.088306 |  | 0.17661 | 0.001698 | 0.096062 | 0.8499 | 0.14583
| 0.00116 | -0.728 | 0.7275 | 72.75 | 417.25 | 0.087178 |  | 0.17436 | 0.0017 | 0.094878 | 0.85153 | 0.14377
| 0.001162 | -0.736 | 0.7355 | 73.55 | 416.45 | 0.088306 |  | 0.17661 | 0.001702 | 0.096062 | 0.8499 | 0.14583
| 0.001164 | -0.728 | 0.7275 | 72.75 | 417.25 | 0.087178 |  | 0.17436 | 0.001704 | 0.094878 | 0.85153 | 0.14377
| 0.001166 | -0.728 | 0.7275 | 72.75 | 417.25 | 0.087178 |  | 0.17436 | 0.001706 | 0.094878 | 0.85153 | 0.14377
| 0.001168 | -0.728 | 0.7275 | 72.75 | 417.25 | 0.087178 |  | 0.17436 | 0.001708 | 0.094878 | 0.85153 | 0.14377
| 0.00117 | -0.736 | 0.7355 | 73.55 | 416.45 | 0.088306 |  | 0.17661 | 0.00171 | 0.096062 | 0.8499 | 0.14583
| 0.001172 | -0.736 | 0.7355 | 73.55 | 416.45 | 0.088306 |  | 0.17661 | 0.001712 | 0.096062 | 0.8499 | 0.14583
| 0.001174 | -0.736 | 0.7355 | 73.55 | 416.45 | 0.088306 |  | 0.17661 | 0.001714 | 0.096062 | 0.8499 | 0.14583
| 0.001176 | -0.736 | 0.7355 | 73.55 | 416.45 | 0.088306 |  | 0.17661 | 0.001716 | 0.096062 | 0.8499 | 0.14583
| 0.001178 | -0.736 | 0.7355 | 73.55 | 416.45 | 0.088306 |  | 0.17661 | 0.001718 | 0.096062 | 0.8499 | 0.14583
| 0.00118 | -0.744 | 0.7435 | 74.35 | 415.65 | 0.089438 |  | 0.17888 | 0.00172 | 0.09725 | 0.84827 | 0.14788
| 0.001182 | -0.736 | 0.7355 | 73.55 | 416.45 | 0.088306 |  | 0.17661 | 0.001722 | 0.096062 | 0.8499 | 0.14583
| 0.001184 | -0.736 | 0.7355 | 73.55 | 416.45 | 0.088306 |  | 0.17661 | 0.001724 | 0.096062 | 0.8499 | 0.14583
| 0.001186 | -0.736 | 0.7355 | 73.55 | 416.45 | 0.088306 |  | 0.17661 | 0.001726 | 0.096062 | 0.8499 | 0.14583
| 0.001188 | -0.744 | 0.7435 | 74.35 | 415.65 | 0.089438 |  | 0.17888 | 0.001728 | 0.09725 | 0.84827 | 0.14788
| 0.00119 | -0.736 | 0.7355 | 73.55 | 416.45 | 0.088306 |  | 0.17661 | 0.00173 | 0.096062 | 0.8499 | 0.14583
| 0.001192 | -0.752 | 0.7515 | 75.15 | 414.85 | 0.090575 |  | 0.18115 | 0.001732 | 0.098442 | 0.84663 | 0.14992
| 0.001194 | -0.76 | 0.7595 | 75.95 | 414.05 | 0.091716 |  | 0.18343 | 0.001734 | 0.099638 | 0.845 | 0.15196
| 0.001196 | -0.752 | 0.7515 | 75.15 | 414.85 | 0.090575 |  | 0.18115 | 0.001736 | 0.098442 | 0.84663 | 0.14992
| 0.001198 | -0.736 | 0.7355 | 73.55 | 416.45 | 0.088306 |  | 0.17661 | 0.001738 | 0.096062 | 0.8499 | 0.14583
| 0.0012 | -0.744 | 0.7435 | 74.35 | 415.65 | 0.089438 |  | 0.17888 | 0.00174 | 0.09725 | 0.84827 | 0.14788
| 0.001202 | -0.744 | 0.7435 | 74.35 | 415.65 | 0.089438 |  | 0.17888 | 0.001742 | 0.09725 | 0.84827 | 0.14788
| 0.001204 | -0.744 | 0.7435 | 74.35 | 415.65 | 0.089438 |  | 0.17888 | 0.001744 | 0.09725 | 0.84827 | 0.14788
| 0.001206 | -0.76 | 0.7595 | 75.95 | 414.05 | 0.091716 |  | 0.18343 | 0.001746 | 0.099638 | 0.845 | 0.15196
| 0.001208 | -0.752 | 0.7515 | 75.15 | 414.85 | 0.090575 |  | 0.18115 | 0.001748 | 0.098442 | 0.84663 | 0.14992
| 0.00121 | -0.752 | 0.7515 | 75.15 | 414.85 | 0.090575 |  | 0.18115 | 0.00175 | 0.098442 | 0.84663 | 0.14992
| 0.001212 | -0.752 | 0.7515 | 75.15 | 414.85 | 0.090575 |  | 0.18115 | 0.001752 | 0.098442 | 0.84663 | 0.14992
| 0.001214 | -0.744 | 0.7435 | 74.35 | 415.65 | 0.089438 |  | 0.17888 | 0.001754 | 0.09725 | 0.84827 | 0.14788
| 0.001216 | -0.752 | 0.7515 | 75.15 | 414.85 | 0.090575 |  | 0.18115 | 0.001756 | 0.098442 | 0.84663 | 0.14992
| 0.001218 | -0.752 | 0.7515 | 75.15 | 414.85 | 0.090575 |  | 0.18115 | 0.001758 | 0.098442 | 0.84663 | 0.14992
| 0.00122 | -0.752 | 0.7515 | 75.15 | 414.85 | 0.090575 |  | 0.18115 | 0.00176 | 0.098442 | 0.84663 | 0.14992
| 0.001222 | -0.752 | 0.7515 | 75.15 | 414.85 | 0.090575 |  | 0.18115 | 0.001762 | 0.098442 | 0.84663 | 0.14992
| 0.001224 | -0.76 | 0.7595 | 75.95 | 414.05 | 0.091716 |  | 0.18343 | 0.001764 | 0.099638 | 0.845 | 0.15196
| 0.001226 | -0.752 | 0.7515 | 75.15 | 414.85 | 0.090575 |  | 0.18115 | 0.001766 | 0.098442 | 0.84663 | 0.14992
| 0.001228 | -0.768 | 0.7675 | 76.75 | 413.25 | 0.092861 |  | 0.18572 | 0.001768 | 0.10084 | 0.84337 | 0.15399
| 0.00123 | -0.76 | 0.7595 | 75.95 | 414.05 | 0.091716 |  | 0.18343 | 0.00177 | 0.099638 | 0.845 | 0.15196
| 0.001232 | -0.76 | 0.7595 | 75.95 | 414.05 | 0.091716 |  | 0.18343 | 0.001772 | 0.099638 | 0.845 | 0.15196
| 0.001234 | -0.76 | 0.7595 | 75.95 | 414.05 | 0.091716 |  | 0.18343 | 0.001774 | 0.099638 | 0.845 | 0.15196
| 0.001236 | -0.76 | 0.7595 | 75.95 | 414.05 | 0.091716 |  | 0.18343 | 0.001776 | 0.099638 | 0.845 | 0.15196
| 0.001238 | -0.768 | 0.7675 | 76.75 | 413.25 | 0.092861 |  | 0.18572 | 0.001778 | 0.10084 | 0.84337 | 0.15399
| 0.00124 | -0.768 | 0.7675 | 76.75 | 413.25 | 0.092861 |  | 0.18572 | 0.00178 | 0.10084 | 0.84337 | 0.15399
| 0.001242 | -0.76 | 0.7595 | 75.95 | 414.05 | 0.091716 |  | 0.18343 | 0.001782 | 0.099638 | 0.845 | 0.15196
| 0.001244 | -0.76 | 0.7595 | 75.95 | 414.05 | 0.091716 |  | 0.18343 | 0.001784 | 0.099638 | 0.845 | 0.15196
| 0.001246 | -0.768 | 0.7675 | 76.75 | 413.25 | 0.092861 |  | 0.18572 | 0.001786 | 0.10084 | 0.84337 | 0.15399
| 0.001248 | -0.768 | 0.7675 | 76.75 | 413.25 | 0.092861 |  | 0.18572 | 0.001788 | 0.10084 | 0.84337 | 0.15399
| 0.00125 | -0.76 | 0.7595 | 75.95 | 414.05 | 0.091716 |  | 0.18343 | 0.00179 | 0.099638 | 0.845 | 0.15196
| 0.001252 | -0.76 | 0.7595 | 75.95 | 414.05 | 0.091716 |  | 0.18343 | 0.001792 | 0.099638 | 0.845 | 0.15196
| 0.001254 | -0.76 | 0.7595 | 75.95 | 414.05 | 0.091716 |  | 0.18343 | 0.001794 | 0.099638 | 0.845 | 0.15196
| 0.001256 | -0.768 | 0.7675 | 76.75 | 413.25 | 0.092861 |  | 0.18572 | 0.001796 | 0.10084 | 0.84337 | 0.15399
| 0.001258 | -0.768 | 0.7675 | 76.75 | 413.25 | 0.092861 |  | 0.18572 | 0.001798 | 0.10084 | 0.84337 | 0.15399
| 0.00126 | -0.768 | 0.7675 | 76.75 | 413.25 | 0.092861 |  | 0.18572 | 0.0018 | 0.10084 | 0.84337 | 0.15399
| 0.001262 | -0.768 | 0.7675 | 76.75 | 413.25 | 0.092861 |  | 0.18572 | 0.001802 | 0.10084 | 0.84337 | 0.15399
| 0.001264 | -0.768 | 0.7675 | 76.75 | 413.25 | 0.092861 |  | 0.18572 | 0.001804 | 0.10084 | 0.84337 | 0.15399
| 0.001266 | -0.76 | 0.7595 | 75.95 | 414.05 | 0.091716 |  | 0.18343 | 0.001806 | 0.099638 | 0.845 | 0.15196
| 0.001268 | -0.76 | 0.7595 | 75.95 | 414.05 | 0.091716 |  | 0.18343 | 0.001808 | 0.099638 | 0.845 | 0.15196
| 0.00127 | -0.752 | 0.7515 | 75.15 | 414.85 | 0.090575 |  | 0.18115 | 0.00181 | 0.098442 | 0.84663 | 0.14992
| 0.001272 | -0.768 | 0.7675 | 76.75 | 413.25 | 0.092861 |  | 0.18572 | 0.001812 | 0.10084 | 0.84337 | 0.15399
| 0.001274 | -0.768 | 0.7675 | 76.75 | 413.25 | 0.092861 |  | 0.18572 | 0.001814 | 0.10084 | 0.84337 | 0.15399
| 0.001276 | -0.768 | 0.7675 | 76.75 | 413.25 | 0.092861 |  | 0.18572 | 0.001816 | 0.10084 | 0.84337 | 0.15399
| 0.001278 | -0.76 | 0.7595 | 75.95 | 414.05 | 0.091716 |  | 0.18343 | 0.001818 | 0.099638 | 0.845 | 0.15196
| 0.00128 | -0.752 | 0.7515 | 75.15 | 414.85 | 0.090575 |  | 0.18115 | 0.00182 | 0.098442 | 0.84663 | 0.14992
| 0.001282 | -0.752 | 0.7515 | 75.15 | 414.85 | 0.090575 |  | 0.18115 | 0.001822 | 0.098442 | 0.84663 | 0.14992
| 0.001284 | -0.752 | 0.7515 | 75.15 | 414.85 | 0.090575 |  | 0.18115 | 0.001824 | 0.098442 | 0.84663 | 0.14992
| 0.001286 | -0.752 | 0.7515 | 75.15 | 414.85 | 0.090575 |  | 0.18115 | 0.001826 | 0.098442 | 0.84663 | 0.14992
| 0.001288 | -0.752 | 0.7515 | 75.15 | 414.85 | 0.090575 |  | 0.18115 | 0.001828 | 0.098442 | 0.84663 | 0.14992
| 0.00129 | -0.768 | 0.7675 | 76.75 | 413.25 | 0.092861 |  | 0.18572 | 0.00183 | 0.10084 | 0.84337 | 0.15399
| 0.001292 | -0.76 | 0.7595 | 75.95 | 414.05 | 0.091716 |  | 0.18343 | 0.001832 | 0.099638 | 0.845 | 0.15196
| 0.001294 | -0.76 | 0.7595 | 75.95 | 414.05 | 0.091716 |  | 0.18343 | 0.001834 | 0.099638 | 0.845 | 0.15196
| 0.001296 | -0.752 | 0.7515 | 75.15 | 414.85 | 0.090575 |  | 0.18115 | 0.001836 | 0.098442 | 0.84663 | 0.14992
| 0.001298 | -0.744 | 0.7435 | 74.35 | 415.65 | 0.089438 |  | 0.17888 | 0.001838 | 0.09725 | 0.84827 | 0.14788
| 0.0013 | -0.744 | 0.7435 | 74.35 | 415.65 | 0.089438 |  | 0.17888 | 0.00184 | 0.09725 | 0.84827 | 0.14788
| 0.001302 | -0.744 | 0.7435 | 74.35 | 415.65 | 0.089438 |  | 0.17888 | 0.001842 | 0.09725 | 0.84827 | 0.14788
| 0.001304 | -0.744 | 0.7435 | 74.35 | 415.65 | 0.089438 |  | 0.17888 | 0.001844 | 0.09725 | 0.84827 | 0.14788
| 0.001306 | -0.752 | 0.7515 | 75.15 | 414.85 | 0.090575 |  | 0.18115 | 0.001846 | 0.098442 | 0.84663 | 0.14992
| 0.001308 | -0.752 | 0.7515 | 75.15 | 414.85 | 0.090575 |  | 0.18115 | 0.001848 | 0.098442 | 0.84663 | 0.14992
| 0.00131 | -0.752 | 0.7515 | 75.15 | 414.85 | 0.090575 |  | 0.18115 | 0.00185 | 0.098442 | 0.84663 | 0.14992
| 0.001312 | -0.744 | 0.7435 | 74.35 | 415.65 | 0.089438 |  | 0.17888 | 0.001852 | 0.09725 | 0.84827 | 0.14788
| 0.001314 | -0.752 | 0.7515 | 75.15 | 414.85 | 0.090575 |  | 0.18115 | 0.001854 | 0.098442 | 0.84663 | 0.14992
| 0.001316 | -0.744 | 0.7435 | 74.35 | 415.65 | 0.089438 |  | 0.17888 | 0.001856 | 0.09725 | 0.84827 | 0.14788
| 0.001318 | -0.752 | 0.7515 | 75.15 | 414.85 | 0.090575 |  | 0.18115 | 0.001858 | 0.098442 | 0.84663 | 0.14992
| 0.00132 | -0.752 | 0.7515 | 75.15 | 414.85 | 0.090575 |  | 0.18115 | 0.00186 | 0.098442 | 0.84663 | 0.14992
| 0.001322 | -0.76 | 0.7595 | 75.95 | 414.05 | 0.091716 |  | 0.18343 | 0.001862 | 0.099638 | 0.845 | 0.15196
| 0.001324 | -0.76 | 0.7595 | 75.95 | 414.05 | 0.091716 |  | 0.18343 | 0.001864 | 0.099638 | 0.845 | 0.15196
| 0.001326 | -0.768 | 0.7675 | 76.75 | 413.25 | 0.092861 |  | 0.18572 | 0.001866 | 0.10084 | 0.84337 | 0.15399
| 0.001328 | -0.776 | 0.7755 | 77.55 | 412.45 | 0.094011 |  | 0.18802 | 0.001868 | 0.10204 | 0.84173 | 0.15602
| 0.00133 | -0.768 | 0.7675 | 76.75 | 413.25 | 0.092861 |  | 0.18572 | 0.00187 | 0.10084 | 0.84337 | 0.15399
| 0.001332 | -0.76 | 0.7595 | 75.95 | 414.05 | 0.091716 |  | 0.18343 | 0.001872 | 0.099638 | 0.845 | 0.15196
| 0.001334 | -0.752 | 0.7515 | 75.15 | 414.85 | 0.090575 |  | 0.18115 | 0.001874 | 0.098442 | 0.84663 | 0.14992
| 0.001336 | -0.76 | 0.7595 | 75.95 | 414.05 | 0.091716 |  | 0.18343 | 0.001876 | 0.099638 | 0.845 | 0.15196
| 0.001338 | -0.76 | 0.7595 | 75.95 | 414.05 | 0.091716 |  | 0.18343 | 0.001878 | 0.099638 | 0.845 | 0.15196
| 0.00134 | -0.76 | 0.7595 | 75.95 | 414.05 | 0.091716 |  | 0.18343 | 0.00188 | 0.099638 | 0.845 | 0.15196
| 0.001342 | -0.76 | 0.7595 | 75.95 | 414.05 | 0.091716 |  | 0.18343 | 0.001882 | 0.099638 | 0.845 | 0.15196
| 0.001344 | -0.76 | 0.7595 | 75.95 | 414.05 | 0.091716 |  | 0.18343 | 0.001884 | 0.099638 | 0.845 | 0.15196
| 0.001346 | -0.752 | 0.7515 | 75.15 | 414.85 | 0.090575 |  | 0.18115 | 0.001886 | 0.098442 | 0.84663 | 0.14992
| 0.001348 | -0.76 | 0.7595 | 75.95 | 414.05 | 0.091716 |  | 0.18343 | 0.001888 | 0.099638 | 0.845 | 0.15196
| 0.00135 | -0.752 | 0.7515 | 75.15 | 414.85 | 0.090575 |  | 0.18115 | 0.00189 | 0.098442 | 0.84663 | 0.14992
| 0.001352 | -0.744 | 0.7435 | 74.35 | 415.65 | 0.089438 |  | 0.17888 | 0.001892 | 0.09725 | 0.84827 | 0.14788
| 0.001354 | -0.736 | 0.7355 | 73.55 | 416.45 | 0.088306 |  | 0.17661 | 0.001894 | 0.096062 | 0.8499 | 0.14583
| 0.001356 | -0.744 | 0.7435 | 74.35 | 415.65 | 0.089438 |  | 0.17888 | 0.001896 | 0.09725 | 0.84827 | 0.14788
| 0.001358 | -0.752 | 0.7515 | 75.15 | 414.85 | 0.090575 |  | 0.18115 | 0.001898 | 0.098442 | 0.84663 | 0.14992
| 0.00136 | -0.752 | 0.7515 | 75.15 | 414.85 | 0.090575 |  | 0.18115 | 0.0019 | 0.098442 | 0.84663 | 0.14992
| 0.001362 | -0.744 | 0.7435 | 74.35 | 415.65 | 0.089438 |  | 0.17888 | 0.001902 | 0.09725 | 0.84827 | 0.14788
| 0.001364 | -0.744 | 0.7435 | 74.35 | 415.65 | 0.089438 |  | 0.17888 | 0.001904 | 0.09725 | 0.84827 | 0.14788
| 0.001366 | -0.752 | 0.7515 | 75.15 | 414.85 | 0.090575 |  | 0.18115 | 0.001906 | 0.098442 | 0.84663 | 0.14992
| 0.001368 | -0.752 | 0.7515 | 75.15 | 414.85 | 0.090575 |  | 0.18115 | 0.001908 | 0.098442 | 0.84663 | 0.14992
| 0.00137 | -0.752 | 0.7515 | 75.15 | 414.85 | 0.090575 |  | 0.18115 | 0.00191 | 0.098442 | 0.84663 | 0.14992
| 0.001372 | -0.752 | 0.7515 | 75.15 | 414.85 | 0.090575 |  | 0.18115 | 0.001912 | 0.098442 | 0.84663 | 0.14992
| 0.001374 | -0.752 | 0.7515 | 75.15 | 414.85 | 0.090575 |  | 0.18115 | 0.001914 | 0.098442 | 0.84663 | 0.14992
| 0.001376 | -0.752 | 0.7515 | 75.15 | 414.85 | 0.090575 |  | 0.18115 | 0.001916 | 0.098442 | 0.84663 | 0.14992
| 0.001378 | -0.744 | 0.7435 | 74.35 | 415.65 | 0.089438 |  | 0.17888 | 0.001918 | 0.09725 | 0.84827 | 0.14788
| 0.00138 | -0.744 | 0.7435 | 74.35 | 415.65 | 0.089438 |  | 0.17888 | 0.00192 | 0.09725 | 0.84827 | 0.14788
| 0.001382 | -0.744 | 0.7435 | 74.35 | 415.65 | 0.089438 |  | 0.17888 | 0.001922 | 0.09725 | 0.84827 | 0.14788
| 0.001384 | -0.744 | 0.7435 | 74.35 | 415.65 | 0.089438 |  | 0.17888 | 0.001924 | 0.09725 | 0.84827 | 0.14788
| 0.001386 | -0.744 | 0.7435 | 74.35 | 415.65 | 0.089438 |  | 0.17888 | 0.001926 | 0.09725 | 0.84827 | 0.14788
| 0.001388 | -0.752 | 0.7515 | 75.15 | 414.85 | 0.090575 |  | 0.18115 | 0.001928 | 0.098442 | 0.84663 | 0.14992
| 0.00139 | -0.752 | 0.7515 | 75.15 | 414.85 | 0.090575 |  | 0.18115 | 0.00193 | 0.098442 | 0.84663 | 0.14992
| 0.001392 | -0.752 | 0.7515 | 75.15 | 414.85 | 0.090575 |  | 0.18115 | 0.001932 | 0.098442 | 0.84663 | 0.14992
| 0.001394 | -0.752 | 0.7515 | 75.15 | 414.85 | 0.090575 |  | 0.18115 | 0.001934 | 0.098442 | 0.84663 | 0.14992
| 0.001396 | -0.752 | 0.7515 | 75.15 | 414.85 | 0.090575 |  | 0.18115 | 0.001936 | 0.098442 | 0.84663 | 0.14992
| 0.001398 | -0.744 | 0.7435 | 74.35 | 415.65 | 0.089438 |  | 0.17888 | 0.001938 | 0.09725 | 0.84827 | 0.14788
| 0.0014 | -0.736 | 0.7355 | 73.55 | 416.45 | 0.088306 |  | 0.17661 | 0.00194 | 0.096062 | 0.8499 | 0.14583
| 0.001402 | -0.736 | 0.7355 | 73.55 | 416.45 | 0.088306 |  | 0.17661 | 0.001942 | 0.096062 | 0.8499 | 0.14583
| 0.001404 | -0.728 | 0.7275 | 72.75 | 417.25 | 0.087178 |  | 0.17436 | 0.001944 | 0.094878 | 0.85153 | 0.14377
| 0.001406 | -0.744 | 0.7435 | 74.35 | 415.65 | 0.089438 |  | 0.17888 | 0.001946 | 0.09725 | 0.84827 | 0.14788
| 0.001408 | -0.744 | 0.7435 | 74.35 | 415.65 | 0.089438 |  | 0.17888 | 0.001948 | 0.09725 | 0.84827 | 0.14788
| 0.00141 | -0.744 | 0.7435 | 74.35 | 415.65 | 0.089438 |  | 0.17888 | 0.00195 | 0.09725 | 0.84827 | 0.14788
| 0.001412 | -0.744 | 0.7435 | 74.35 | 415.65 | 0.089438 |  | 0.17888 | 0.001952 | 0.09725 | 0.84827 | 0.14788
| 0.001414 | -0.728 | 0.7275 | 72.75 | 417.25 | 0.087178 |  | 0.17436 | 0.001954 | 0.094878 | 0.85153 | 0.14377
| 0.001416 | -0.728 | 0.7275 | 72.75 | 417.25 | 0.087178 |  | 0.17436 | 0.001956 | 0.094878 | 0.85153 | 0.14377
| 0.001418 | -0.728 | 0.7275 | 72.75 | 417.25 | 0.087178 |  | 0.17436 | 0.001958 | 0.094878 | 0.85153 | 0.14377
| 0.00142 | -0.728 | 0.7275 | 72.75 | 417.25 | 0.087178 |  | 0.17436 | 0.00196 | 0.094878 | 0.85153 | 0.14377
| 0.001422 | -0.728 | 0.7275 | 72.75 | 417.25 | 0.087178 |  | 0.17436 | 0.001962 | 0.094878 | 0.85153 | 0.14377
| 0.001424 | -0.728 | 0.7275 | 72.75 | 417.25 | 0.087178 |  | 0.17436 | 0.001964 | 0.094878 | 0.85153 | 0.14377
| 0.001426 | -0.728 | 0.7275 | 72.75 | 417.25 | 0.087178 |  | 0.17436 | 0.001966 | 0.094878 | 0.85153 | 0.14377
| 0.001428 | -0.72 | 0.7195 | 71.95 | 418.05 | 0.086054 |  | 0.17211 | 0.001968 | 0.093698 | 0.85316 | 0.14171
| 0.00143 | -0.72 | 0.7195 | 71.95 | 418.05 | 0.086054 |  | 0.17211 | 0.00197 | 0.093698 | 0.85316 | 0.14171
| 0.001432 | -0.72 | 0.7195 | 71.95 | 418.05 | 0.086054 |  | 0.17211 | 0.001972 | 0.093698 | 0.85316 | 0.14171
| 0.001434 | -0.712 | 0.7115 | 71.15 | 418.85 | 0.084935 |  | 0.16987 | 0.001974 | 0.092522 | 0.8548 | 0.13964
| 0.001436 | -0.712 | 0.7115 | 71.15 | 418.85 | 0.084935 |  | 0.16987 | 0.001976 | 0.092522 | 0.8548 | 0.13964
| 0.001438 | -0.72 | 0.7195 | 71.95 | 418.05 | 0.086054 |  | 0.17211 | 0.001978 | 0.093698 | 0.85316 | 0.14171
| 0.00144 | -0.72 | 0.7195 | 71.95 | 418.05 | 0.086054 |  | 0.17211 | 0.00198 | 0.093698 | 0.85316 | 0.14171
| 0.001442 | -0.72 | 0.7195 | 71.95 | 418.05 | 0.086054 |  | 0.17211 | 0.001982 | 0.093698 | 0.85316 | 0.14171
| 0.001444 | -0.72 | 0.7195 | 71.95 | 418.05 | 0.086054 |  | 0.17211 | 0.001984 | 0.093698 | 0.85316 | 0.14171
| 0.001446 | -0.72 | 0.7195 | 71.95 | 418.05 | 0.086054 |  | 0.17211 | 0.001986 | 0.093698 | 0.85316 | 0.14171
| 0.001448 | -0.72 | 0.7195 | 71.95 | 418.05 | 0.086054 |  | 0.17211 | 0.001988 | 0.093698 | 0.85316 | 0.14171
| 0.00145 | -0.72 | 0.7195 | 71.95 | 418.05 | 0.086054 |  | 0.17211 | 0.00199 | 0.093698 | 0.85316 | 0.14171
| 0.001452 | -0.712 | 0.7115 | 71.15 | 418.85 | 0.084935 |  | 0.16987 | 0.001992 | 0.092522 | 0.8548 | 0.13964
| 0.001454 | -0.704 | 0.7035 | 70.35 | 419.65 | 0.08382 |  | 0.16764 | 0.001994 | 0.09135 | 0.85643 | 0.13756
| 0.001456 | -0.712 | 0.7115 | 71.15 | 418.85 | 0.084935 |  | 0.16987 | 0.001996 | 0.092522 | 0.8548 | 0.13964
| 0.001458 | -0.712 | 0.7115 | 71.15 | 418.85 | 0.084935 |  | 0.16987 | 0.001998 | 0.092522 | 0.8548 | 0.13964
| 0.00146 | -0.704 | 0.7035 | 70.35 | 419.65 | 0.08382 |  | 0.16764 | 0.002 | 0.09135 | 0.85643 | 0.13756
| 0.001462 | -0.704 | 0.7035 | 70.35 | 419.65 | 0.08382 |  | 0.16764 | 0.002002 | 0.09135 | 0.85643 | 0.13756
| 0.001464 | -0.712 | 0.7115 | 71.15 | 418.85 | 0.084935 |  | 0.16987 | 0.002004 | 0.092522 | 0.8548 | 0.13964
| 0.001466 | -0.704 | 0.7035 | 70.35 | 419.65 | 0.08382 |  | 0.16764 | 0.002006 | 0.09135 | 0.85643 | 0.13756
| 0.001468 | -0.704 | 0.7035 | 70.35 | 419.65 | 0.08382 |  | 0.16764 | 0.002008 | 0.09135 | 0.85643 | 0.13756
| 0.00147 | -0.704 | 0.7035 | 70.35 | 419.65 | 0.08382 |  | 0.16764 | 0.00201 | 0.09135 | 0.85643 | 0.13756
| 0.001472 | -0.704 | 0.7035 | 70.35 | 419.65 | 0.08382 |  | 0.16764 | 0.002012 | 0.09135 | 0.85643 | 0.13756
| 0.001474 | -0.704 | 0.7035 | 70.35 | 419.65 | 0.08382 |  | 0.16764 | 0.002014 | 0.09135 | 0.85643 | 0.13756
| 0.001476 | -0.704 | 0.7035 | 70.35 | 419.65 | 0.08382 |  | 0.16764 | 0.002016 | 0.09135 | 0.85643 | 0.13756
| 0.001478 | -0.704 | 0.7035 | 70.35 | 419.65 | 0.08382 |  | 0.16764 | 0.002018 | 0.09135 | 0.85643 | 0.13756
| 0.00148 | -0.696 | 0.6955 | 69.55 | 420.45 | 0.082709 |  | 0.16542 | 0.00202 | 0.090182 | 0.85806 | 0.13548
| 0.001482 | -0.696 | 0.6955 | 69.55 | 420.45 | 0.082709 |  | 0.16542 | 0.002022 | 0.090182 | 0.85806 | 0.13548
| 0.001484 | -0.696 | 0.6955 | 69.55 | 420.45 | 0.082709 |  | 0.16542 | 0.002024 | 0.090182 | 0.85806 | 0.13548
| 0.001486 | -0.696 | 0.6955 | 69.55 | 420.45 | 0.082709 |  | 0.16542 | 0.002026 | 0.090182 | 0.85806 | 0.13548
| 0.001488 | -0.696 | 0.6955 | 69.55 | 420.45 | 0.082709 |  | 0.16542 | 0.002028 | 0.090182 | 0.85806 | 0.13548
| 0.00149 | -0.696 | 0.6955 | 69.55 | 420.45 | 0.082709 |  | 0.16542 | 0.00203 | 0.090182 | 0.85806 | 0.13548
| 0.001492 | -0.696 | 0.6955 | 69.55 | 420.45 | 0.082709 |  | 0.16542 | 0.002032 | 0.090182 | 0.85806 | 0.13548
| 0.001494 | -0.696 | 0.6955 | 69.55 | 420.45 | 0.082709 |  | 0.16542 | 0.002034 | 0.090182 | 0.85806 | 0.13548
| 0.001496 | -0.688 | 0.6875 | 68.75 | 421.25 | 0.081602 |  | 0.1632 | 0.002036 | 0.089018 | 0.85969 | 0.13339
| 0.001498 | -0.688 | 0.6875 | 68.75 | 421.25 | 0.081602 |  | 0.1632 | 0.002038 | 0.089018 | 0.85969 | 0.13339
| 0.0015 | -0.68 | 0.6795 | 67.95 | 422.05 | 0.0805 |  | 0.161 | 0.00204 | 0.087857 | 0.86133 | 0.13129
| 0.001502 | -0.68 | 0.6795 | 67.95 | 422.05 | 0.0805 |  | 0.161 | 0.002042 | 0.087857 | 0.86133 | 0.13129
| 0.001504 | -0.68 | 0.6795 | 67.95 | 422.05 | 0.0805 |  | 0.161 | 0.002044 | 0.087857 | 0.86133 | 0.13129
| 0.001506 | -0.68 | 0.6795 | 67.95 | 422.05 | 0.0805 |  | 0.161 | 0.002046 | 0.087857 | 0.86133 | 0.13129
| 0.001508 | -0.68 | 0.6795 | 67.95 | 422.05 | 0.0805 |  | 0.161 | 0.002048 | 0.087857 | 0.86133 | 0.13129
| 0.00151 | -0.688 | 0.6875 | 68.75 | 421.25 | 0.081602 |  | 0.1632 | 0.00205 | 0.089018 | 0.85969 | 0.13339
| 0.001512 | -0.68 | 0.6795 | 67.95 | 422.05 | 0.0805 |  | 0.161 | 0.002052 | 0.087857 | 0.86133 | 0.13129
| 0.001514 | -0.672 | 0.6715 | 67.15 | 422.85 | 0.079402 |  | 0.1588 | 0.002054 | 0.086701 | 0.86296 | 0.12919
| 0.001516 | -0.672 | 0.6715 | 67.15 | 422.85 | 0.079402 |  | 0.1588 | 0.002056 | 0.086701 | 0.86296 | 0.12919
| 0.001518 | -0.672 | 0.6715 | 67.15 | 422.85 | 0.079402 |  | 0.1588 | 0.002058 | 0.086701 | 0.86296 | 0.12919
| 0.00152 | -0.672 | 0.6715 | 67.15 | 422.85 | 0.079402 |  | 0.1588 | 0.00206 | 0.086701 | 0.86296 | 0.12919
| 0.001522 | -0.664 | 0.6635 | 66.35 | 423.65 | 0.078308 |  | 0.15662 | 0.002062 | 0.085548 | 0.86459 | 0.12708
| 0.001524 | -0.672 | 0.6715 | 67.15 | 422.85 | 0.079402 |  | 0.1588 | 0.002064 | 0.086701 | 0.86296 | 0.12919
| 0.001526 | -0.672 | 0.6715 | 67.15 | 422.85 | 0.079402 |  | 0.1588 | 0.002066 | 0.086701 | 0.86296 | 0.12919
| 0.001528 | -0.68 | 0.6795 | 67.95 | 422.05 | 0.0805 |  | 0.161 | 0.002068 | 0.087857 | 0.86133 | 0.13129
| 0.00153 | -0.672 | 0.6715 | 67.15 | 422.85 | 0.079402 |  | 0.1588 | 0.00207 | 0.086701 | 0.86296 | 0.12919
| 0.001532 | -0.672 | 0.6715 | 67.15 | 422.85 | 0.079402 |  | 0.1588 | 0.002072 | 0.086701 | 0.86296 | 0.12919
| 0.001534 | -0.656 | 0.6555 | 65.55 | 424.45 | 0.077218 |  | 0.15444 | 0.002074 | 0.084399 | 0.86622 | 0.12496
| 0.001536 | -0.656 | 0.6555 | 65.55 | 424.45 | 0.077218 |  | 0.15444 | 0.002076 | 0.084399 | 0.86622 | 0.12496
| 0.001538 | -0.68 | 0.6795 | 67.95 | 422.05 | 0.0805 |  | 0.161 | 0.002078 | 0.087857 | 0.86133 | 0.13129
| 0.00154 | -0.664 | 0.6635 | 66.35 | 423.65 | 0.078308 |  | 0.15662 | 0.00208 | 0.085548 | 0.86459 | 0.12708
| 0.001542 | -0.672 | 0.6715 | 67.15 | 422.85 | 0.079402 |  | 0.1588 | 0.002082 | 0.086701 | 0.86296 | 0.12919
| 0.001544 | -0.664 | 0.6635 | 66.35 | 423.65 | 0.078308 |  | 0.15662 | 0.002084 | 0.085548 | 0.86459 | 0.12708
| 0.001546 | -0.672 | 0.6715 | 67.15 | 422.85 | 0.079402 |  | 0.1588 | 0.002086 | 0.086701 | 0.86296 | 0.12919
| 0.001548 | -0.664 | 0.6635 | 66.35 | 423.65 | 0.078308 |  | 0.15662 | 0.002088 | 0.085548 | 0.86459 | 0.12708
| 0.00155 | -0.664 | 0.6635 | 66.35 | 423.65 | 0.078308 |  | 0.15662 | 0.00209 | 0.085548 | 0.86459 | 0.12708
| 0.001552 | -0.664 | 0.6635 | 66.35 | 423.65 | 0.078308 |  | 0.15662 | 0.002092 | 0.085548 | 0.86459 | 0.12708
| 0.001554 | -0.656 | 0.6555 | 65.55 | 424.45 | 0.077218 |  | 0.15444 | 0.002094 | 0.084399 | 0.86622 | 0.12496
| 0.001556 | -0.664 | 0.6635 | 66.35 | 423.65 | 0.078308 |  | 0.15662 | 0.002096 | 0.085548 | 0.86459 | 0.12708
| 0.001558 | -0.664 | 0.6635 | 66.35 | 423.65 | 0.078308 |  | 0.15662 | 0.002098 | 0.085548 | 0.86459 | 0.12708
| 0.00156 | -0.672 | 0.6715 | 67.15 | 422.85 | 0.079402 |  | 0.1588 | 0.0021 | 0.086701 | 0.86296 | 0.12919
| 0.001562 | -0.672 | 0.6715 | 67.15 | 422.85 | 0.079402 |  | 0.1588 | 0.002102 | 0.086701 | 0.86296 | 0.12919
| 0.001564 | -0.664 | 0.6635 | 66.35 | 423.65 | 0.078308 |  | 0.15662 | 0.002104 | 0.085548 | 0.86459 | 0.12708
| 0.001566 | -0.656 | 0.6555 | 65.55 | 424.45 | 0.077218 |  | 0.15444 | 0.002106 | 0.084399 | 0.86622 | 0.12496
| 0.001568 | -0.664 | 0.6635 | 66.35 | 423.65 | 0.078308 |  | 0.15662 | 0.002108 | 0.085548 | 0.86459 | 0.12708
| 0.00157 | -0.664 | 0.6635 | 66.35 | 423.65 | 0.078308 |  | 0.15662 | 0.00211 | 0.085548 | 0.86459 | 0.12708
| 0.001572 | -0.656 | 0.6555 | 65.55 | 424.45 | 0.077218 |  | 0.15444 | 0.002112 | 0.084399 | 0.86622 | 0.12496
| 0.001574 | -0.664 | 0.6635 | 66.35 | 423.65 | 0.078308 |  | 0.15662 | 0.002114 | 0.085548 | 0.86459 | 0.12708
| 0.001576 | -0.664 | 0.6635 | 66.35 | 423.65 | 0.078308 |  | 0.15662 | 0.002116 | 0.085548 | 0.86459 | 0.12708
| 0.001578 | -0.664 | 0.6635 | 66.35 | 423.65 | 0.078308 |  | 0.15662 | 0.002118 | 0.085548 | 0.86459 | 0.12708
| 0.00158 | -0.656 | 0.6555 | 65.55 | 424.45 | 0.077218 |  | 0.15444 | 0.00212 | 0.084399 | 0.86622 | 0.12496
| 0.001582 | -0.656 | 0.6555 | 65.55 | 424.45 | 0.077218 |  | 0.15444 | 0.002122 | 0.084399 | 0.86622 | 0.12496
| 0.001584 | -0.656 | 0.6555 | 65.55 | 424.45 | 0.077218 |  | 0.15444 | 0.002124 | 0.084399 | 0.86622 | 0.12496
| 0.001586 | -0.648 | 0.6475 | 64.75 | 425.25 | 0.076132 |  | 0.15226 | 0.002126 | 0.083254 | 0.86786 | 0.12284
| 0.001588 | -0.648 | 0.6475 | 64.75 | 425.25 | 0.076132 |  | 0.15226 | 0.002128 | 0.083254 | 0.86786 | 0.12284
| 0.00159 | -0.648 | 0.6475 | 64.75 | 425.25 | 0.076132 |  | 0.15226 | 0.00213 | 0.083254 | 0.86786 | 0.12284
| 0.001592 | -0.656 | 0.6555 | 65.55 | 424.45 | 0.077218 |  | 0.15444 | 0.002132 | 0.084399 | 0.86622 | 0.12496
| 0.001594 | -0.648 | 0.6475 | 64.75 | 425.25 | 0.076132 |  | 0.15226 | 0.002134 | 0.083254 | 0.86786 | 0.12284
| 0.001596 | -0.648 | 0.6475 | 64.75 | 425.25 | 0.076132 |  | 0.15226 | 0.002136 | 0.083254 | 0.86786 | 0.12284
| 0.001598 | -0.64 | 0.6395 | 63.95 | 426.05 | 0.07505 |  | 0.1501 | 0.002138 | 0.082113 | 0.86949 | 0.12071
| 0.0016 | -0.648 | 0.6475 | 64.75 | 425.25 | 0.076132 |  | 0.15226 | 0.00214 | 0.083254 | 0.86786 | 0.12284
| 0.001602 | -0.648 | 0.6475 | 64.75 | 425.25 | 0.076132 |  | 0.15226 | 0.002142 | 0.083254 | 0.86786 | 0.12284
| 0.001604 | -0.632 | 0.6315 | 63.15 | 426.85 | 0.073972 |  | 0.14794 | 0.002144 | 0.080975 | 0.87112 | 0.11858
| 0.001606 | -0.64 | 0.6395 | 63.95 | 426.05 | 0.07505 |  | 0.1501 | 0.002146 | 0.082113 | 0.86949 | 0.12071
| 0.001608 | -0.64 | 0.6395 | 63.95 | 426.05 | 0.07505 |  | 0.1501 | 0.002148 | 0.082113 | 0.86949 | 0.12071
| 0.00161 | -0.648 | 0.6475 | 64.75 | 425.25 | 0.076132 |  | 0.15226 | 0.00215 | 0.083254 | 0.86786 | 0.12284
| 0.001612 | -0.64 | 0.6395 | 63.95 | 426.05 | 0.07505 |  | 0.1501 | 0.002152 | 0.082113 | 0.86949 | 0.12071
| 0.001614 | -0.632 | 0.6315 | 63.15 | 426.85 | 0.073972 |  | 0.14794 | 0.002154 | 0.080975 | 0.87112 | 0.11858
| 0.001616 | -0.632 | 0.6315 | 63.15 | 426.85 | 0.073972 |  | 0.14794 | 0.002156 | 0.080975 | 0.87112 | 0.11858
| 0.001618 | -0.64 | 0.6395 | 63.95 | 426.05 | 0.07505 |  | 0.1501 | 0.002158 | 0.082113 | 0.86949 | 0.12071
| 0.00162 | -0.64 | 0.6395 | 63.95 | 426.05 | 0.07505 |  | 0.1501 | 0.00216 | 0.082113 | 0.86949 | 0.12071
| 0.001622 | -0.64 | 0.6395 | 63.95 | 426.05 | 0.07505 |  | 0.1501 | 0.002162 | 0.082113 | 0.86949 | 0.12071
| 0.001624 | -0.64 | 0.6395 | 63.95 | 426.05 | 0.07505 |  | 0.1501 | 0.002164 | 0.082113 | 0.86949 | 0.12071
| 0.001626 | -0.64 | 0.6395 | 63.95 | 426.05 | 0.07505 |  | 0.1501 | 0.002166 | 0.082113 | 0.86949 | 0.12071
| 0.001628 | -0.632 | 0.6315 | 63.15 | 426.85 | 0.073972 |  | 0.14794 | 0.002168 | 0.080975 | 0.87112 | 0.11858
| 0.00163 | -0.632 | 0.6315 | 63.15 | 426.85 | 0.073972 |  | 0.14794 | 0.00217 | 0.080975 | 0.87112 | 0.11858
| 0.001632 | -0.632 | 0.6315 | 63.15 | 426.85 | 0.073972 |  | 0.14794 | 0.002172 | 0.080975 | 0.87112 | 0.11858
| 0.001634 | -0.624 | 0.6235 | 62.35 | 427.65 | 0.072898 |  | 0.1458 | 0.002174 | 0.079841 | 0.87276 | 0.11644
| 0.001636 | -0.624 | 0.6235 | 62.35 | 427.65 | 0.072898 |  | 0.1458 | 0.002176 | 0.079841 | 0.87276 | 0.11644
| 0.001638 | -0.632 | 0.6315 | 63.15 | 426.85 | 0.073972 |  | 0.14794 | 0.002178 | 0.080975 | 0.87112 | 0.11858
| 0.00164 | -0.624 | 0.6235 | 62.35 | 427.65 | 0.072898 |  | 0.1458 | 0.00218 | 0.079841 | 0.87276 | 0.11644
| 0.001642 | -0.624 | 0.6235 | 62.35 | 427.65 | 0.072898 |  | 0.1458 | 0.002182 | 0.079841 | 0.87276 | 0.11644
| 0.001644 | -0.624 | 0.6235 | 62.35 | 427.65 | 0.072898 |  | 0.1458 | 0.002184 | 0.079841 | 0.87276 | 0.11644
| 0.001646 | -0.624 | 0.6235 | 62.35 | 427.65 | 0.072898 |  | 0.1458 | 0.002186 | 0.079841 | 0.87276 | 0.11644
| 0.001648 | -0.624 | 0.6235 | 62.35 | 427.65 | 0.072898 |  | 0.1458 | 0.002188 | 0.079841 | 0.87276 | 0.11644
| 0.00165 | -0.616 | 0.6155 | 61.55 | 428.45 | 0.071829 |  | 0.14366 | 0.00219 | 0.078711 | 0.87439 | 0.11429
| 0.001652 | -0.616 | 0.6155 | 61.55 | 428.45 | 0.071829 |  | 0.14366 | 0.002192 | 0.078711 | 0.87439 | 0.11429
| 0.001654 | -0.608 | 0.6075 | 60.75 | 429.25 | 0.070763 |  | 0.14153 | 0.002194 | 0.077584 | 0.87602 | 0.11214
| 0.001656 | -0.616 | 0.6155 | 61.55 | 428.45 | 0.071829 |  | 0.14366 | 0.002196 | 0.078711 | 0.87439 | 0.11429
| 0.001658 | -0.616 | 0.6155 | 61.55 | 428.45 | 0.071829 |  | 0.14366 | 0.002198 | 0.078711 | 0.87439 | 0.11429
| 0.00166 | -0.616 | 0.6155 | 61.55 | 428.45 | 0.071829 |  | 0.14366 | 0.0022 | 0.078711 | 0.87439 | 0.11429
| 0.001662 | -0.616 | 0.6155 | 61.55 | 428.45 | 0.071829 |  | 0.14366 | 0.002202 | 0.078711 | 0.87439 | 0.11429
| 0.001664 | -0.608 | 0.6075 | 60.75 | 429.25 | 0.070763 |  | 0.14153 | 0.002204 | 0.077584 | 0.87602 | 0.11214
| 0.001666 | -0.608 | 0.6075 | 60.75 | 429.25 | 0.070763 |  | 0.14153 | 0.002206 | 0.077584 | 0.87602 | 0.11214
| 0.001668 | -0.608 | 0.6075 | 60.75 | 429.25 | 0.070763 |  | 0.14153 | 0.002208 | 0.077584 | 0.87602 | 0.11214
| 0.00167 | -0.608 | 0.6075 | 60.75 | 429.25 | 0.070763 |  | 0.14153 | 0.00221 | 0.077584 | 0.87602 | 0.11214
| 0.001672 | -0.616 | 0.6155 | 61.55 | 428.45 | 0.071829 |  | 0.14366 | 0.002212 | 0.078711 | 0.87439 | 0.11429
| 0.001674 | -0.616 | 0.6155 | 61.55 | 428.45 | 0.071829 |  | 0.14366 | 0.002214 | 0.078711 | 0.87439 | 0.11429
| 0.001676 | -0.616 | 0.6155 | 61.55 | 428.45 | 0.071829 |  | 0.14366 | 0.002216 | 0.078711 | 0.87439 | 0.11429
| 0.001678 | -0.608 | 0.6075 | 60.75 | 429.25 | 0.070763 |  | 0.14153 | 0.002218 | 0.077584 | 0.87602 | 0.11214
| 0.00168 | -0.616 | 0.6155 | 61.55 | 428.45 | 0.071829 |  | 0.14366 | 0.00222 | 0.078711 | 0.87439 | 0.11429
| 0.001682 | -0.608 | 0.6075 | 60.75 | 429.25 | 0.070763 |  | 0.14153 | 0.002222 | 0.077584 | 0.87602 | 0.11214
| 0.001684 | -0.592 | 0.5915 | 59.15 | 430.85 | 0.068643 |  | 0.13729 | 0.002224 | 0.075341 | 0.87929 | 0.10781
| 0.001686 | -0.6 | 0.5995 | 59.95 | 430.05 | 0.069701 |  | 0.1394 | 0.002226 | 0.076461 | 0.87765 | 0.10998
| 0.001688 | -0.6 | 0.5995 | 59.95 | 430.05 | 0.069701 |  | 0.1394 | 0.002228 | 0.076461 | 0.87765 | 0.10998
| 0.00169 | -0.6 | 0.5995 | 59.95 | 430.05 | 0.069701 |  | 0.1394 | 0.00223 | 0.076461 | 0.87765 | 0.10998
| 0.001692 | -0.592 | 0.5915 | 59.15 | 430.85 | 0.068643 |  | 0.13729 | 0.002232 | 0.075341 | 0.87929 | 0.10781
| 0.001694 | -0.592 | 0.5915 | 59.15 | 430.85 | 0.068643 |  | 0.13729 | 0.002234 | 0.075341 | 0.87929 | 0.10781
| 0.001696 | -0.6 | 0.5995 | 59.95 | 430.05 | 0.069701 |  | 0.1394 | 0.002236 | 0.076461 | 0.87765 | 0.10998
| 0.001698 | -0.592 | 0.5915 | 59.15 | 430.85 | 0.068643 |  | 0.13729 | 0.002238 | 0.075341 | 0.87929 | 0.10781
| 0.0017 | -0.592 | 0.5915 | 59.15 | 430.85 | 0.068643 |  | 0.13729 | 0.00224 | 0.075341 | 0.87929 | 0.10781
| 0.001702 | -0.584 | 0.5835 | 58.35 | 431.65 | 0.067589 |  | 0.13518 | 0.002242 | 0.074225 | 0.88092 | 0.10564
| 0.001704 | -0.592 | 0.5915 | 59.15 | 430.85 | 0.068643 |  | 0.13729 | 0.002244 | 0.075341 | 0.87929 | 0.10781
| 0.001706 | -0.584 | 0.5835 | 58.35 | 431.65 | 0.067589 |  | 0.13518 | 0.002246 | 0.074225 | 0.88092 | 0.10564
| 0.001708 | -0.584 | 0.5835 | 58.35 | 431.65 | 0.067589 |  | 0.13518 | 0.002248 | 0.074225 | 0.88092 | 0.10564
| 0.00171 | -0.592 | 0.5915 | 59.15 | 430.85 | 0.068643 |  | 0.13729 | 0.00225 | 0.075341 | 0.87929 | 0.10781
| 0.001712 | -0.584 | 0.5835 | 58.35 | 431.65 | 0.067589 |  | 0.13518 | 0.002252 | 0.074225 | 0.88092 | 0.10564
| 0.001714 | -0.584 | 0.5835 | 58.35 | 431.65 | 0.067589 |  | 0.13518 | 0.002254 | 0.074225 | 0.88092 | 0.10564
| 0.001716 | -0.584 | 0.5835 | 58.35 | 431.65 | 0.067589 |  | 0.13518 | 0.002256 | 0.074225 | 0.88092 | 0.10564
| 0.001718 | -0.576 | 0.5755 | 57.55 | 432.45 | 0.066539 |  | 0.13308 | 0.002258 | 0.073112 | 0.88255 | 0.10346
| 0.00172 | -0.584 | 0.5835 | 58.35 | 431.65 | 0.067589 |  | 0.13518 | 0.00226 | 0.074225 | 0.88092 | 0.10564
| 0.001722 | -0.576 | 0.5755 | 57.55 | 432.45 | 0.066539 |  | 0.13308 | 0.002262 | 0.073112 | 0.88255 | 0.10346
| 0.001724 | -0.568 | 0.5675 | 56.75 | 433.25 | 0.065493 |  | 0.13099 | 0.002264 | 0.072003 | 0.88418 | 0.10127
| 0.001726 | -0.576 | 0.5755 | 57.55 | 432.45 | 0.066539 |  | 0.13308 | 0.002266 | 0.073112 | 0.88255 | 0.10346
| 0.001728 | -0.576 | 0.5755 | 57.55 | 432.45 | 0.066539 |  | 0.13308 | 0.002268 | 0.073112 | 0.88255 | 0.10346
| 0.00173 | -0.576 | 0.5755 | 57.55 | 432.45 | 0.066539 |  | 0.13308 | 0.00227 | 0.073112 | 0.88255 | 0.10346
| 0.001732 | -0.576 | 0.5755 | 57.55 | 432.45 | 0.066539 |  | 0.13308 | 0.002272 | 0.073112 | 0.88255 | 0.10346
| 0.001734 | -0.576 | 0.5755 | 57.55 | 432.45 | 0.066539 |  | 0.13308 | 0.002274 | 0.073112 | 0.88255 | 0.10346
| 0.001736 | -0.576 | 0.5755 | 57.55 | 432.45 | 0.066539 |  | 0.13308 | 0.002276 | 0.073112 | 0.88255 | 0.10346
| 0.001738 | -0.568 | 0.5675 | 56.75 | 433.25 | 0.065493 |  | 0.13099 | 0.002278 | 0.072003 | 0.88418 | 0.10127
| 0.00174 | -0.584 | 0.5835 | 58.35 | 431.65 | 0.067589 |  | 0.13518 | 0.00228 | 0.074225 | 0.88092 | 0.10564
| 0.001742 | -0.576 | 0.5755 | 57.55 | 432.45 | 0.066539 |  | 0.13308 | 0.002282 | 0.073112 | 0.88255 | 0.10346
| 0.001744 | -0.56 | 0.5595 | 55.95 | 434.05 | 0.064451 |  | 0.1289 | 0.002284 | 0.070898 | 0.88582 | 0.099078
| 0.001746 | -0.56 | 0.5595 | 55.95 | 434.05 | 0.064451 |  | 0.1289 | 0.002286 | 0.070898 | 0.88582 | 0.099078
| 0.001748 | -0.568 | 0.5675 | 56.75 | 433.25 | 0.065493 |  | 0.13099 | 0.002288 | 0.072003 | 0.88418 | 0.10127
| 0.00175 | -0.56 | 0.5595 | 55.95 | 434.05 | 0.064451 |  | 0.1289 | 0.00229 | 0.070898 | 0.88582 | 0.099078
| 0.001752 | -0.552 | 0.5515 | 55.15 | 434.85 | 0.063413 |  | 0.12683 | 0.002292 | 0.069796 | 0.88745 | 0.096879
| 0.001754 | -0.552 | 0.5515 | 55.15 | 434.85 | 0.063413 |  | 0.12683 | 0.002294 | 0.069796 | 0.88745 | 0.096879
| 0.001756 | -0.552 | 0.5515 | 55.15 | 434.85 | 0.063413 |  | 0.12683 | 0.002296 | 0.069796 | 0.88745 | 0.096879
| 0.001758 | -0.56 | 0.5595 | 55.95 | 434.05 | 0.064451 |  | 0.1289 | 0.002298 | 0.070898 | 0.88582 | 0.099078
| 0.00176 | -0.56 | 0.5595 | 55.95 | 434.05 | 0.064451 |  | 0.1289 | 0.0023 | 0.070898 | 0.88582 | 0.099078
| 0.001762 | -0.56 | 0.5595 | 55.95 | 434.05 | 0.064451 |  | 0.1289 | 0.002302 | 0.070898 | 0.88582 | 0.099078
| 0.001764 | -0.56 | 0.5595 | 55.95 | 434.05 | 0.064451 |  | 0.1289 | 0.002304 | 0.070898 | 0.88582 | 0.099078
| 0.001766 | -0.56 | 0.5595 | 55.95 | 434.05 | 0.064451 |  | 0.1289 | 0.002306 | 0.070898 | 0.88582 | 0.099078
| 0.001768 | -0.56 | 0.5595 | 55.95 | 434.05 | 0.064451 |  | 0.1289 | 0.002308 | 0.070898 | 0.88582 | 0.099078
| 0.00177 | -0.56 | 0.5595 | 55.95 | 434.05 | 0.064451 |  | 0.1289 | 0.00231 | 0.070898 | 0.88582 | 0.099078
| 0.001772 | -0.56 | 0.5595 | 55.95 | 434.05 | 0.064451 |  | 0.1289 | 0.002312 | 0.070898 | 0.88582 | 0.099078
| 0.001774 | -0.56 | 0.5595 | 55.95 | 434.05 | 0.064451 |  | 0.1289 | 0.002314 | 0.070898 | 0.88582 | 0.099078
| 0.001776 | -0.56 | 0.5595 | 55.95 | 434.05 | 0.064451 |  | 0.1289 | 0.002316 | 0.070898 | 0.88582 | 0.099078
| 0.001778 | -0.56 | 0.5595 | 55.95 | 434.05 | 0.064451 |  | 0.1289 | 0.002318 | 0.070898 | 0.88582 | 0.099078
| 0.00178 | -0.552 | 0.5515 | 55.15 | 434.85 | 0.063413 |  | 0.12683 | 0.00232 | 0.069796 | 0.88745 | 0.096879
| 0.001782 | -0.552 | 0.5515 | 55.15 | 434.85 | 0.063413 |  | 0.12683 | 0.002322 | 0.069796 | 0.88745 | 0.096879
| 0.001784 | -0.544 | 0.5435 | 54.35 | 435.65 | 0.062378 |  | 0.12476 | 0.002324 | 0.068697 | 0.88908 | 0.094674
| 0.001786 | -0.552 | 0.5515 | 55.15 | 434.85 | 0.063413 |  | 0.12683 | 0.002326 | 0.069796 | 0.88745 | 0.096879
| 0.001788 | -0.552 | 0.5515 | 55.15 | 434.85 | 0.063413 |  | 0.12683 | 0.002328 | 0.069796 | 0.88745 | 0.096879
| 0.00179 | -0.552 | 0.5515 | 55.15 | 434.85 | 0.063413 |  | 0.12683 | 0.00233 | 0.069796 | 0.88745 | 0.096879
| 0.001792 | -0.552 | 0.5515 | 55.15 | 434.85 | 0.063413 |  | 0.12683 | 0.002332 | 0.069796 | 0.88745 | 0.096879
| 0.001794 | -0.544 | 0.5435 | 54.35 | 435.65 | 0.062378 |  | 0.12476 | 0.002334 | 0.068697 | 0.88908 | 0.094674
| 0.001796 | -0.544 | 0.5435 | 54.35 | 435.65 | 0.062378 |  | 0.12476 | 0.002336 | 0.068697 | 0.88908 | 0.094674
| 0.001798 | -0.552 | 0.5515 | 55.15 | 434.85 | 0.063413 |  | 0.12683 | 0.002338 | 0.069796 | 0.88745 | 0.096879
| 0.0018 | -0.544 | 0.5435 | 54.35 | 435.65 | 0.062378 |  | 0.12476 | 0.00234 | 0.068697 | 0.88908 | 0.094674
| 0.001802 | -0.536 | 0.5355 | 53.55 | 436.45 | 0.061347 |  | 0.12269 | 0.002342 | 0.067601 | 0.89071 | 0.092462
| 0.001804 | -0.536 | 0.5355 | 53.55 | 436.45 | 0.061347 |  | 0.12269 | 0.002344 | 0.067601 | 0.89071 | 0.092462
| 0.001806 | -0.544 | 0.5435 | 54.35 | 435.65 | 0.062378 |  | 0.12476 | 0.002346 | 0.068697 | 0.88908 | 0.094674
| 0.001808 | -0.544 | 0.5435 | 54.35 | 435.65 | 0.062378 |  | 0.12476 | 0.002348 | 0.068697 | 0.88908 | 0.094674
| 0.00181 | -0.544 | 0.5435 | 54.35 | 435.65 | 0.062378 |  | 0.12476 | 0.00235 | 0.068697 | 0.88908 | 0.094674
| 0.001812 | -0.544 | 0.5435 | 54.35 | 435.65 | 0.062378 |  | 0.12476 | 0.002352 | 0.068697 | 0.88908 | 0.094674
| 0.001814 | -0.544 | 0.5435 | 54.35 | 435.65 | 0.062378 |  | 0.12476 | 0.002354 | 0.068697 | 0.88908 | 0.094674
| 0.001816 | -0.536 | 0.5355 | 53.55 | 436.45 | 0.061347 |  | 0.12269 | 0.002356 | 0.067601 | 0.89071 | 0.092462
| 0.001818 | -0.536 | 0.5355 | 53.55 | 436.45 | 0.061347 |  | 0.12269 | 0.002358 | 0.067601 | 0.89071 | 0.092462
| 0.00182 | -0.536 | 0.5355 | 53.55 | 436.45 | 0.061347 |  | 0.12269 | 0.00236 | 0.067601 | 0.89071 | 0.092462
| 0.001822 | -0.528 | 0.5275 | 52.75 | 437.25 | 0.06032 |  | 0.12064 | 0.002362 | 0.066509 | 0.89235 | 0.090244
| 0.001824 | -0.536 | 0.5355 | 53.55 | 436.45 | 0.061347 |  | 0.12269 | 0.002364 | 0.067601 | 0.89071 | 0.092462
| 0.001826 | -0.544 | 0.5435 | 54.35 | 435.65 | 0.062378 |  | 0.12476 | 0.002366 | 0.068697 | 0.88908 | 0.094674
| 0.001828 | -0.536 | 0.5355 | 53.55 | 436.45 | 0.061347 |  | 0.12269 | 0.002368 | 0.067601 | 0.89071 | 0.092462
| 0.00183 | -0.536 | 0.5355 | 53.55 | 436.45 | 0.061347 |  | 0.12269 | 0.00237 | 0.067601 | 0.89071 | 0.092462
| 0.001832 | -0.528 | 0.5275 | 52.75 | 437.25 | 0.06032 |  | 0.12064 | 0.002372 | 0.066509 | 0.89235 | 0.090244
| 0.001834 | -0.528 | 0.5275 | 52.75 | 437.25 | 0.06032 |  | 0.12064 | 0.002374 | 0.066509 | 0.89235 | 0.090244
| 0.001836 | -0.528 | 0.5275 | 52.75 | 437.25 | 0.06032 |  | 0.12064 | 0.002376 | 0.066509 | 0.89235 | 0.090244
| 0.001838 | -0.528 | 0.5275 | 52.75 | 437.25 | 0.06032 |  | 0.12064 | 0.002378 | 0.066509 | 0.89235 | 0.090244
| 0.00184 | -0.528 | 0.5275 | 52.75 | 437.25 | 0.06032 |  | 0.12064 | 0.00238 | 0.066509 | 0.89235 | 0.090244
| 0.001842 | -0.528 | 0.5275 | 52.75 | 437.25 | 0.06032 |  | 0.12064 | 0.002382 | 0.066509 | 0.89235 | 0.090244
| 0.001844 | -0.528 | 0.5275 | 52.75 | 437.25 | 0.06032 |  | 0.12064 | 0.002384 | 0.066509 | 0.89235 | 0.090244
| 0.001846 | -0.528 | 0.5275 | 52.75 | 437.25 | 0.06032 |  | 0.12064 | 0.002386 | 0.066509 | 0.89235 | 0.090244
| 0.001848 | -0.528 | 0.5275 | 52.75 | 437.25 | 0.06032 |  | 0.12064 | 0.002388 | 0.066509 | 0.89235 | 0.090244
| 0.00185 | -0.528 | 0.5275 | 52.75 | 437.25 | 0.06032 |  | 0.12064 | 0.00239 | 0.066509 | 0.89235 | 0.090244
| 0.001852 | -0.52 | 0.5195 | 51.95 | 438.05 | 0.059297 |  | 0.11859 | 0.002392 | 0.065421 | 0.89398 | 0.088019
| 0.001854 | -0.52 | 0.5195 | 51.95 | 438.05 | 0.059297 |  | 0.11859 | 0.002394 | 0.065421 | 0.89398 | 0.088019
| 0.001856 | -0.52 | 0.5195 | 51.95 | 438.05 | 0.059297 |  | 0.11859 | 0.002396 | 0.065421 | 0.89398 | 0.088019
| 0.001858 | -0.52 | 0.5195 | 51.95 | 438.05 | 0.059297 |  | 0.11859 | 0.002398 | 0.065421 | 0.89398 | 0.088019
| 0.00186 | -0.52 | 0.5195 | 51.95 | 438.05 | 0.059297 |  | 0.11859 | 0.0024 | 0.065421 | 0.89398 | 0.088019
| 0.001862 | -0.52 | 0.5195 | 51.95 | 438.05 | 0.059297 |  | 0.11859 | 0.002402 | 0.065421 | 0.89398 | 0.088019
| 0.001864 | -0.52 | 0.5195 | 51.95 | 438.05 | 0.059297 |  | 0.11859 | 0.002404 | 0.065421 | 0.89398 | 0.088019
| 0.001866 | -0.52 | 0.5195 | 51.95 | 438.05 | 0.059297 |  | 0.11859 | 0.002406 | 0.065421 | 0.89398 | 0.088019
| 0.001868 | -0.52 | 0.5195 | 51.95 | 438.05 | 0.059297 |  | 0.11859 | 0.002408 | 0.065421 | 0.89398 | 0.088019
| 0.00187 | -0.52 | 0.5195 | 51.95 | 438.05 | 0.059297 |  | 0.11859 | 0.00241 | 0.065421 | 0.89398 | 0.088019
| 0.001872 | -0.52 | 0.5195 | 51.95 | 438.05 | 0.059297 |  | 0.11859 | 0.002412 | 0.065421 | 0.89398 | 0.088019
| 0.001874 | -0.512 | 0.5115 | 51.15 | 438.85 | 0.058277 |  | 0.11655 | 0.002414 | 0.064335 | 0.89561 | 0.085788
| 0.001876 | -0.512 | 0.5115 | 51.15 | 438.85 | 0.058277 |  | 0.11655 | 0.002416 | 0.064335 | 0.89561 | 0.085788
| 0.001878 | -0.512 | 0.5115 | 51.15 | 438.85 | 0.058277 |  | 0.11655 | 0.002418 | 0.064335 | 0.89561 | 0.085788
| 0.00188 | -0.512 | 0.5115 | 51.15 | 438.85 | 0.058277 |  | 0.11655 | 0.00242 | 0.064335 | 0.89561 | 0.085788
| 0.001882 | -0.512 | 0.5115 | 51.15 | 438.85 | 0.058277 |  | 0.11655 | 0.002422 | 0.064335 | 0.89561 | 0.085788
| 0.001884 | -0.512 | 0.5115 | 51.15 | 438.85 | 0.058277 |  | 0.11655 | 0.002424 | 0.064335 | 0.89561 | 0.085788
| 0.001886 | -0.512 | 0.5115 | 51.15 | 438.85 | 0.058277 |  | 0.11655 | 0.002426 | 0.064335 | 0.89561 | 0.085788
| 0.001888 | -0.52 | 0.5195 | 51.95 | 438.05 | 0.059297 |  | 0.11859 | 0.002428 | 0.065421 | 0.89398 | 0.088019
| 0.00189 | -0.512 | 0.5115 | 51.15 | 438.85 | 0.058277 |  | 0.11655 | 0.00243 | 0.064335 | 0.89561 | 0.085788
| 0.001892 | -0.52 | 0.5195 | 51.95 | 438.05 | 0.059297 |  | 0.11859 | 0.002432 | 0.065421 | 0.89398 | 0.088019
| 0.001894 | -0.512 | 0.5115 | 51.15 | 438.85 | 0.058277 |  | 0.11655 | 0.002434 | 0.064335 | 0.89561 | 0.085788
| 0.001896 | -0.504 | 0.5035 | 50.35 | 439.65 | 0.057261 |  | 0.11452 | 0.002436 | 0.063253 | 0.89724 | 0.08355
| 0.001898 | -0.504 | 0.5035 | 50.35 | 439.65 | 0.057261 |  | 0.11452 | 0.002438 | 0.063253 | 0.89724 | 0.08355
| 0.0019 | -0.496 | 0.4955 | 49.55 | 440.45 | 0.056249 |  | 0.1125 | 0.00244 | 0.062174 | 0.89888 | 0.081306
| 0.001902 | -0.504 | 0.5035 | 50.35 | 439.65 | 0.057261 |  | 0.11452 | 0.002442 | 0.063253 | 0.89724 | 0.08355
| 0.001904 | -0.496 | 0.4955 | 49.55 | 440.45 | 0.056249 |  | 0.1125 | 0.002444 | 0.062174 | 0.89888 | 0.081306
| 0.001906 | -0.496 | 0.4955 | 49.55 | 440.45 | 0.056249 |  | 0.1125 | 0.002446 | 0.062174 | 0.89888 | 0.081306
| 0.001908 | -0.496 | 0.4955 | 49.55 | 440.45 | 0.056249 |  | 0.1125 | 0.002448 | 0.062174 | 0.89888 | 0.081306
| 0.00191 | -0.496 | 0.4955 | 49.55 | 440.45 | 0.056249 |  | 0.1125 | 0.00245 | 0.062174 | 0.89888 | 0.081306
| 0.001912 | -0.488 | 0.4875 | 48.75 | 441.25 | 0.055241 |  | 0.11048 | 0.002452 | 0.061099 | 0.90051 | 0.079055
| 0.001914 | -0.488 | 0.4875 | 48.75 | 441.25 | 0.055241 |  | 0.11048 | 0.002454 | 0.061099 | 0.90051 | 0.079055
| 0.001916 | -0.48 | 0.4795 | 47.95 | 442.05 | 0.054236 |  | 0.10847 | 0.002456 | 0.060026 | 0.90214 | 0.076798
| 0.001918 | -0.48 | 0.4795 | 47.95 | 442.05 | 0.054236 |  | 0.10847 | 0.002458 | 0.060026 | 0.90214 | 0.076798
| 0.00192 | -0.48 | 0.4795 | 47.95 | 442.05 | 0.054236 |  | 0.10847 | 0.00246 | 0.060026 | 0.90214 | 0.076798
| 0.001922 | -0.472 | 0.4715 | 47.15 | 442.85 | 0.053235 |  | 0.10647 | 0.002462 | 0.058957 | 0.90378 | 0.074535
| 0.001924 | -0.472 | 0.4715 | 47.15 | 442.85 | 0.053235 |  | 0.10647 | 0.002464 | 0.058957 | 0.90378 | 0.074535
| 0.001926 | -0.464 | 0.4635 | 46.35 | 443.65 | 0.052237 |  | 0.10447 | 0.002466 | 0.057891 | 0.90541 | 0.072265
| 0.001928 | -0.464 | 0.4635 | 46.35 | 443.65 | 0.052237 |  | 0.10447 | 0.002468 | 0.057891 | 0.90541 | 0.072265
| 0.00193 | -0.464 | 0.4635 | 46.35 | 443.65 | 0.052237 |  | 0.10447 | 0.00247 | 0.057891 | 0.90541 | 0.072265
| 0.001932 | -0.464 | 0.4635 | 46.35 | 443.65 | 0.052237 |  | 0.10447 | 0.002472 | 0.057891 | 0.90541 | 0.072265
| 0.001934 | -0.456 | 0.4555 | 45.55 | 444.45 | 0.051243 |  | 0.10249 | 0.002474 | 0.056828 | 0.90704 | 0.069989
| 0.001936 | -0.448 | 0.4475 | 44.75 | 445.25 | 0.050253 |  | 0.10051 | 0.002476 | 0.055768 | 0.90867 | 0.067706
| 0.001938 | -0.448 | 0.4475 | 44.75 | 445.25 | 0.050253 |  | 0.10051 | 0.002478 | 0.055768 | 0.90867 | 0.067706
| 0.00194 | -0.44 | 0.4395 | 43.95 | 446.05 | 0.049266 |  | 0.098532 | 0.00248 | 0.054711 | 0.91031 | 0.065417
| 0.001942 | -0.432 | 0.4315 | 43.15 | 446.85 | 0.048282 |  | 0.096565 | 0.002482 | 0.053658 | 0.91194 | 0.063121
| 0.001944 | -0.432 | 0.4315 | 43.15 | 446.85 | 0.048282 |  | 0.096565 | 0.002484 | 0.053658 | 0.91194 | 0.063121
| 0.001946 | -0.432 | 0.4315 | 43.15 | 446.85 | 0.048282 |  | 0.096565 | 0.002486 | 0.053658 | 0.91194 | 0.063121
| 0.001948 | -0.432 | 0.4315 | 43.15 | 446.85 | 0.048282 |  | 0.096565 | 0.002488 | 0.053658 | 0.91194 | 0.063121
| 0.00195 | -0.424 | 0.4235 | 42.35 | 447.65 | 0.047303 |  | 0.094605 | 0.00249 | 0.052607 | 0.91357 | 0.060819
| 0.001952 | -0.424 | 0.4235 | 42.35 | 447.65 | 0.047303 |  | 0.094605 | 0.002492 | 0.052607 | 0.91357 | 0.060819
| 0.001954 | -0.416 | 0.4155 | 41.55 | 448.45 | 0.046326 |  | 0.092652 | 0.002494 | 0.051559 | 0.9152 | 0.058511
| 0.001956 | -0.424 | 0.4235 | 42.35 | 447.65 | 0.047303 |  | 0.094605 | 0.002496 | 0.052607 | 0.91357 | 0.060819
| 0.001958 | -0.416 | 0.4155 | 41.55 | 448.45 | 0.046326 |  | 0.092652 | 0.002498 | 0.051559 | 0.9152 | 0.058511
| 0.00196 | -0.424 | 0.4235 | 42.35 | 447.65 | 0.047303 |  | 0.094605 | 0.0025 | 0.052607 | 0.91357 | 0.060819
| 0.001962 | -0.416 | 0.4155 | 41.55 | 448.45 | 0.046326 |  | 0.092652 | 0.002502 | 0.051559 | 0.9152 | 0.058511
| 0.001964 | -0.424 | 0.4235 | 42.35 | 447.65 | 0.047303 |  | 0.094605 | 0.002504 | 0.052607 | 0.91357 | 0.060819
| 0.001966 | -0.424 | 0.4235 | 42.35 | 447.65 | 0.047303 |  | 0.094605 | 0.002506 | 0.052607 | 0.91357 | 0.060819
| 0.001968 | -0.432 | 0.4315 | 43.15 | 446.85 | 0.048282 |  | 0.096565 | 0.002508 | 0.053658 | 0.91194 | 0.063121
| 0.00197 | -0.424 | 0.4235 | 42.35 | 447.65 | 0.047303 |  | 0.094605 | 0.00251 | 0.052607 | 0.91357 | 0.060819
| 0.001972 | -0.424 | 0.4235 | 42.35 | 447.65 | 0.047303 |  | 0.094605 | 0.002512 | 0.052607 | 0.91357 | 0.060819
| 0.001974 | -0.424 | 0.4235 | 42.35 | 447.65 | 0.047303 |  | 0.094605 | 0.002514 | 0.052607 | 0.91357 | 0.060819
| 0.001976 | -0.432 | 0.4315 | 43.15 | 446.85 | 0.048282 |  | 0.096565 | 0.002516 | 0.053658 | 0.91194 | 0.063121
| 0.001978 | -0.424 | 0.4235 | 42.35 | 447.65 | 0.047303 |  | 0.094605 | 0.002518 | 0.052607 | 0.91357 | 0.060819
| 0.00198 | -0.424 | 0.4235 | 42.35 | 447.65 | 0.047303 |  | 0.094605 | 0.00252 | 0.052607 | 0.91357 | 0.060819
| 0.001982 | -0.416 | 0.4155 | 41.55 | 448.45 | 0.046326 |  | 0.092652 | 0.002522 | 0.051559 | 0.9152 | 0.058511
| 0.001984 | -0.416 | 0.4155 | 41.55 | 448.45 | 0.046326 |  | 0.092652 | 0.002524 | 0.051559 | 0.9152 | 0.058511
| 0.001986 | -0.416 | 0.4155 | 41.55 | 448.45 | 0.046326 |  | 0.092652 | 0.002526 | 0.051559 | 0.9152 | 0.058511
| 0.001988 | -0.416 | 0.4155 | 41.55 | 448.45 | 0.046326 |  | 0.092652 | 0.002528 | 0.051559 | 0.9152 | 0.058511
| 0.00199 | -0.416 | 0.4155 | 41.55 | 448.45 | 0.046326 |  | 0.092652 | 0.00253 | 0.051559 | 0.9152 | 0.058511
| 0.001992 | -0.416 | 0.4155 | 41.55 | 448.45 | 0.046326 |  | 0.092652 | 0.002532 | 0.051559 | 0.9152 | 0.058511
| 0.001994 | -0.408 | 0.4075 | 40.75 | 449.25 | 0.045353 |  | 0.090707 | 0.002534 | 0.050514 | 0.91684 | 0.056196
| 0.001996 | -0.4 | 0.3995 | 39.95 | 450.05 | 0.044384 |  | 0.088768 | 0.002536 | 0.049472 | 0.91847 | 0.053874
| 0.001998 | -0.408 | 0.4075 | 40.75 | 449.25 | 0.045353 |  | 0.090707 | 0.002538 | 0.050514 | 0.91684 | 0.056196
| 0.002 | -0.408 | 0.4075 | 40.75 | 449.25 | 0.045353 |  | 0.090707 | 0.00254 | 0.050514 | 0.91684 | 0.056196
| 0.002002 | -0.408 | 0.4075 | 40.75 | 449.25 | 0.045353 |  | 0.090707 | 0.002542 | 0.050514 | 0.91684 | 0.056196
| 0.002004 | -0.4 | 0.3995 | 39.95 | 450.05 | 0.044384 |  | 0.088768 | 0.002544 | 0.049472 | 0.91847 | 0.053874
| 0.002006 | -0.408 | 0.4075 | 40.75 | 449.25 | 0.045353 |  | 0.090707 | 0.002546 | 0.050514 | 0.91684 | 0.056196
| 0.002008 | -0.408 | 0.4075 | 40.75 | 449.25 | 0.045353 |  | 0.090707 | 0.002548 | 0.050514 | 0.91684 | 0.056196
| 0.00201 | -0.4 | 0.3995 | 39.95 | 450.05 | 0.044384 |  | 0.088768 | 0.00255 | 0.049472 | 0.91847 | 0.053874
| 0.002012 | -0.4 | 0.3995 | 39.95 | 450.05 | 0.044384 |  | 0.088768 | 0.002552 | 0.049472 | 0.91847 | 0.053874
| 0.002014 | -0.4 | 0.3995 | 39.95 | 450.05 | 0.044384 |  | 0.088768 | 0.002554 | 0.049472 | 0.91847 | 0.053874
| 0.002016 | -0.4 | 0.3995 | 39.95 | 450.05 | 0.044384 |  | 0.088768 | 0.002556 | 0.049472 | 0.91847 | 0.053874
| 0.002018 | -0.4 | 0.3995 | 39.95 | 450.05 | 0.044384 |  | 0.088768 | 0.002558 | 0.049472 | 0.91847 | 0.053874
| 0.00202 | -0.4 | 0.3995 | 39.95 | 450.05 | 0.044384 |  | 0.088768 | 0.00256 | 0.049472 | 0.91847 | 0.053874
| 0.002022 | -0.384 | 0.3835 | 38.35 | 451.65 | 0.042455 |  | 0.084911 | 0.002562 | 0.047397 | 0.92173 | 0.049212
| 0.002024 | -0.376 | 0.3755 | 37.55 | 452.45 | 0.041496 |  | 0.082993 | 0.002564 | 0.046364 | 0.92337 | 0.046872
| 0.002026 | -0.376 | 0.3755 | 37.55 | 452.45 | 0.041496 |  | 0.082993 | 0.002566 | 0.046364 | 0.92337 | 0.046872
| 0.002028 | -0.376 | 0.3755 | 37.55 | 452.45 | 0.041496 |  | 0.082993 | 0.002568 | 0.046364 | 0.92337 | 0.046872
| 0.00203 | -0.384 | 0.3835 | 38.35 | 451.65 | 0.042455 |  | 0.084911 | 0.00257 | 0.047397 | 0.92173 | 0.049212
| 0.002032 | -0.384 | 0.3835 | 38.35 | 451.65 | 0.042455 |  | 0.084911 | 0.002572 | 0.047397 | 0.92173 | 0.049212
| 0.002034 | -0.376 | 0.3755 | 37.55 | 452.45 | 0.041496 |  | 0.082993 | 0.002574 | 0.046364 | 0.92337 | 0.046872
| 0.002036 | -0.376 | 0.3755 | 37.55 | 452.45 | 0.041496 |  | 0.082993 | 0.002576 | 0.046364 | 0.92337 | 0.046872
| 0.002038 | -0.376 | 0.3755 | 37.55 | 452.45 | 0.041496 |  | 0.082993 | 0.002578 | 0.046364 | 0.92337 | 0.046872
| 0.00204 | -0.376 | 0.3755 | 37.55 | 452.45 | 0.041496 |  | 0.082993 | 0.00258 | 0.046364 | 0.92337 | 0.046872
| 0.002042 | -0.376 | 0.3755 | 37.55 | 452.45 | 0.041496 |  | 0.082993 | 0.002582 | 0.046364 | 0.92337 | 0.046872
| 0.002044 | -0.376 | 0.3755 | 37.55 | 452.45 | 0.041496 |  | 0.082993 | 0.002584 | 0.046364 | 0.92337 | 0.046872
| 0.002046 | -0.368 | 0.3675 | 36.75 | 453.25 | 0.040541 |  | 0.081081 | 0.002586 | 0.045333 | 0.925 | 0.044525
| 0.002048 | -0.368 | 0.3675 | 36.75 | 453.25 | 0.040541 |  | 0.081081 | 0.002588 | 0.045333 | 0.925 | 0.044525
| 0.00205 | -0.376 | 0.3755 | 37.55 | 452.45 | 0.041496 |  | 0.082993 | 0.00259 | 0.046364 | 0.92337 | 0.046872
| 0.002052 | -0.368 | 0.3675 | 36.75 | 453.25 | 0.040541 |  | 0.081081 | 0.002592 | 0.045333 | 0.925 | 0.044525
| 0.002054 | -0.368 | 0.3675 | 36.75 | 453.25 | 0.040541 |  | 0.081081 | 0.002594 | 0.045333 | 0.925 | 0.044525
| 0.002056 | -0.368 | 0.3675 | 36.75 | 453.25 | 0.040541 |  | 0.081081 | 0.002596 | 0.045333 | 0.925 | 0.044525
| 0.002058 | -0.376 | 0.3755 | 37.55 | 452.45 | 0.041496 |  | 0.082993 | 0.002598 | 0.046364 | 0.92337 | 0.046872
| 0.00206 | -0.368 | 0.3675 | 36.75 | 453.25 | 0.040541 |  | 0.081081 | 0.0026 | 0.045333 | 0.925 | 0.044525
| 0.002062 | -0.368 | 0.3675 | 36.75 | 453.25 | 0.040541 |  | 0.081081 | 0.002602 | 0.045333 | 0.925 | 0.044525
| 0.002064 | -0.376 | 0.3755 | 37.55 | 452.45 | 0.041496 |  | 0.082993 | 0.002604 | 0.046364 | 0.92337 | 0.046872
| 0.002066 | -0.376 | 0.3755 | 37.55 | 452.45 | 0.041496 |  | 0.082993 | 0.002606 | 0.046364 | 0.92337 | 0.046872
| 0.002068 | -0.376 | 0.3755 | 37.55 | 452.45 | 0.041496 |  | 0.082993 | 0.002608 | 0.046364 | 0.92337 | 0.046872
| 0.00207 | -0.376 | 0.3755 | 37.55 | 452.45 | 0.041496 |  | 0.082993 | 0.00261 | 0.046364 | 0.92337 | 0.046872
| 0.002072 | -0.384 | 0.3835 | 38.35 | 451.65 | 0.042455 |  | 0.084911 | 0.002612 | 0.047397 | 0.92173 | 0.049212
| 0.002074 | -0.384 | 0.3835 | 38.35 | 451.65 | 0.042455 |  | 0.084911 | 0.002614 | 0.047397 | 0.92173 | 0.049212
| 0.002076 | -0.384 | 0.3835 | 38.35 | 451.65 | 0.042455 |  | 0.084911 | 0.002616 | 0.047397 | 0.92173 | 0.049212
| 0.002078 | -0.384 | 0.3835 | 38.35 | 451.65 | 0.042455 |  | 0.084911 | 0.002618 | 0.047397 | 0.92173 | 0.049212
| 0.00208 | -0.384 | 0.3835 | 38.35 | 451.65 | 0.042455 |  | 0.084911 | 0.00262 | 0.047397 | 0.92173 | 0.049212
| 0.002082 | -0.384 | 0.3835 | 38.35 | 451.65 | 0.042455 |  | 0.084911 | 0.002622 | 0.047397 | 0.92173 | 0.049212
| 0.002084 | -0.384 | 0.3835 | 38.35 | 451.65 | 0.042455 |  | 0.084911 | 0.002624 | 0.047397 | 0.92173 | 0.049212
| 0.002086 | -0.384 | 0.3835 | 38.35 | 451.65 | 0.042455 |  | 0.084911 | 0.002626 | 0.047397 | 0.92173 | 0.049212
| 0.002088 | -0.376 | 0.3755 | 37.55 | 452.45 | 0.041496 |  | 0.082993 | 0.002628 | 0.046364 | 0.92337 | 0.046872
| 0.00209 | -0.376 | 0.3755 | 37.55 | 452.45 | 0.041496 |  | 0.082993 | 0.00263 | 0.046364 | 0.92337 | 0.046872
| 0.002092 | -0.376 | 0.3755 | 37.55 | 452.45 | 0.041496 |  | 0.082993 | 0.002632 | 0.046364 | 0.92337 | 0.046872
| 0.002094 | -0.376 | 0.3755 | 37.55 | 452.45 | 0.041496 |  | 0.082993 | 0.002634 | 0.046364 | 0.92337 | 0.046872
| 0.002096 | -0.384 | 0.3835 | 38.35 | 451.65 | 0.042455 |  | 0.084911 | 0.002636 | 0.047397 | 0.92173 | 0.049212
| 0.002098 | -0.384 | 0.3835 | 38.35 | 451.65 | 0.042455 |  | 0.084911 | 0.002638 | 0.047397 | 0.92173 | 0.049212
| 0.0021 | -0.384 | 0.3835 | 38.35 | 451.65 | 0.042455 |  | 0.084911 | 0.00264 | 0.047397 | 0.92173 | 0.049212
| 0.002102 | -0.376 | 0.3755 | 37.55 | 452.45 | 0.041496 |  | 0.082993 | 0.002642 | 0.046364 | 0.92337 | 0.046872
| 0.002104 | -0.376 | 0.3755 | 37.55 | 452.45 | 0.041496 |  | 0.082993 | 0.002644 | 0.046364 | 0.92337 | 0.046872
| 0.002106 | -0.384 | 0.3835 | 38.35 | 451.65 | 0.042455 |  | 0.084911 | 0.002646 | 0.047397 | 0.92173 | 0.049212
| 0.002108 | -0.384 | 0.3835 | 38.35 | 451.65 | 0.042455 |  | 0.084911 | 0.002648 | 0.047397 | 0.92173 | 0.049212
| 0.00211 | -0.376 | 0.3755 | 37.55 | 452.45 | 0.041496 |  | 0.082993 | 0.00265 | 0.046364 | 0.92337 | 0.046872
| 0.002112 | -0.376 | 0.3755 | 37.55 | 452.45 | 0.041496 |  | 0.082993 | 0.002652 | 0.046364 | 0.92337 | 0.046872
| 0.002114 | -0.376 | 0.3755 | 37.55 | 452.45 | 0.041496 |  | 0.082993 | 0.002654 | 0.046364 | 0.92337 | 0.046872
| 0.002116 | -0.376 | 0.3755 | 37.55 | 452.45 | 0.041496 |  | 0.082993 | 0.002656 | 0.046364 | 0.92337 | 0.046872
| 0.002118 | -0.376 | 0.3755 | 37.55 | 452.45 | 0.041496 |  | 0.082993 | 0.002658 | 0.046364 | 0.92337 | 0.046872
| 0.00212 | -0.376 | 0.3755 | 37.55 | 452.45 | 0.041496 |  | 0.082993 | 0.00266 | 0.046364 | 0.92337 | 0.046872
| 0.002122 | -0.376 | 0.3755 | 37.55 | 452.45 | 0.041496 |  | 0.082993 | 0.002662 | 0.046364 | 0.92337 | 0.046872
| 0.002124 | -0.376 | 0.3755 | 37.55 | 452.45 | 0.041496 |  | 0.082993 | 0.002664 | 0.046364 | 0.92337 | 0.046872
| 0.002126 | -0.376 | 0.3755 | 37.55 | 452.45 | 0.041496 |  | 0.082993 | 0.002666 | 0.046364 | 0.92337 | 0.046872
| 0.002128 | -0.376 | 0.3755 | 37.55 | 452.45 | 0.041496 |  | 0.082993 | 0.002668 | 0.046364 | 0.92337 | 0.046872
| 0.00213 | -0.376 | 0.3755 | 37.55 | 452.45 | 0.041496 |  | 0.082993 | 0.00267 | 0.046364 | 0.92337 | 0.046872
| 0.002132 | -0.376 | 0.3755 | 37.55 | 452.45 | 0.041496 |  | 0.082993 | 0.002672 | 0.046364 | 0.92337 | 0.046872
| 0.002134 | -0.376 | 0.3755 | 37.55 | 452.45 | 0.041496 |  | 0.082993 | 0.002674 | 0.046364 | 0.92337 | 0.046872
| 0.002136 | -0.376 | 0.3755 | 37.55 | 452.45 | 0.041496 |  | 0.082993 | 0.002676 | 0.046364 | 0.92337 | 0.046872
| 0.002138 | -0.376 | 0.3755 | 37.55 | 452.45 | 0.041496 |  | 0.082993 | 0.002678 | 0.046364 | 0.92337 | 0.046872
| 0.00214 | -0.376 | 0.3755 | 37.55 | 452.45 | 0.041496 |  | 0.082993 | 0.00268 | 0.046364 | 0.92337 | 0.046872
| 0.002142 | -0.376 | 0.3755 | 37.55 | 452.45 | 0.041496 |  | 0.082993 | 0.002682 | 0.046364 | 0.92337 | 0.046872
| 0.002144 | -0.376 | 0.3755 | 37.55 | 452.45 | 0.041496 |  | 0.082993 | 0.002684 | 0.046364 | 0.92337 | 0.046872
| 0.002146 | -0.384 | 0.3835 | 38.35 | 451.65 | 0.042455 |  | 0.084911 | 0.002686 | 0.047397 | 0.92173 | 0.049212
| 0.002148 | -0.384 | 0.3835 | 38.35 | 451.65 | 0.042455 |  | 0.084911 | 0.002688 | 0.047397 | 0.92173 | 0.049212
| 0.00215 | -0.384 | 0.3835 | 38.35 | 451.65 | 0.042455 |  | 0.084911 | 0.00269 | 0.047397 | 0.92173 | 0.049212
| 0.002152 | -0.384 | 0.3835 | 38.35 | 451.65 | 0.042455 |  | 0.084911 | 0.002692 | 0.047397 | 0.92173 | 0.049212
| 0.002154 | -0.384 | 0.3835 | 38.35 | 451.65 | 0.042455 |  | 0.084911 | 0.002694 | 0.047397 | 0.92173 | 0.049212
| 0.002156 | -0.376 | 0.3755 | 37.55 | 452.45 | 0.041496 |  | 0.082993 | 0.002696 | 0.046364 | 0.92337 | 0.046872
| 0.002158 | -0.368 | 0.3675 | 36.75 | 453.25 | 0.040541 |  | 0.081081 | 0.002698 | 0.045333 | 0.925 | 0.044525
| 0.00216 | -0.376 | 0.3755 | 37.55 | 452.45 | 0.041496 |  | 0.082993 | 0.0027 | 0.046364 | 0.92337 | 0.046872
| 0.002162 | -0.376 | 0.3755 | 37.55 | 452.45 | 0.041496 |  | 0.082993 | 0.002702 | 0.046364 | 0.92337 | 0.046872
| 0.002164 | -0.368 | 0.3675 | 36.75 | 453.25 | 0.040541 |  | 0.081081 | 0.002704 | 0.045333 | 0.925 | 0.044525
| 0.002166 | -0.368 | 0.3675 | 36.75 | 453.25 | 0.040541 |  | 0.081081 | 0.002706 | 0.045333 | 0.925 | 0.044525
| 0.002168 | -0.368 | 0.3675 | 36.75 | 453.25 | 0.040541 |  | 0.081081 | 0.002708 | 0.045333 | 0.925 | 0.044525
| 0.00217 | -0.368 | 0.3675 | 36.75 | 453.25 | 0.040541 |  | 0.081081 | 0.00271 | 0.045333 | 0.925 | 0.044525
| 0.002172 | -0.36 | 0.3595 | 35.95 | 454.05 | 0.039588 |  | 0.079176 | 0.002712 | 0.044306 | 0.92663 | 0.042171
| 0.002174 | -0.368 | 0.3675 | 36.75 | 453.25 | 0.040541 |  | 0.081081 | 0.002714 | 0.045333 | 0.925 | 0.044525
| 0.002176 | -0.368 | 0.3675 | 36.75 | 453.25 | 0.040541 |  | 0.081081 | 0.002716 | 0.045333 | 0.925 | 0.044525
| 0.002178 | -0.36 | 0.3595 | 35.95 | 454.05 | 0.039588 |  | 0.079176 | 0.002718 | 0.044306 | 0.92663 | 0.042171
| 0.00218 | -0.36 | 0.3595 | 35.95 | 454.05 | 0.039588 |  | 0.079176 | 0.00272 | 0.044306 | 0.92663 | 0.042171
| 0.002182 | -0.368 | 0.3675 | 36.75 | 453.25 | 0.040541 |  | 0.081081 | 0.002722 | 0.045333 | 0.925 | 0.044525
| 0.002184 | -0.376 | 0.3755 | 37.55 | 452.45 | 0.041496 |  | 0.082993 | 0.002724 | 0.046364 | 0.92337 | 0.046872
| 0.002186 | -0.376 | 0.3755 | 37.55 | 452.45 | 0.041496 |  | 0.082993 | 0.002726 | 0.046364 | 0.92337 | 0.046872
| 0.002188 | -0.368 | 0.3675 | 36.75 | 453.25 | 0.040541 |  | 0.081081 | 0.002728 | 0.045333 | 0.925 | 0.044525
| 0.00219 | -0.368 | 0.3675 | 36.75 | 453.25 | 0.040541 |  | 0.081081 | 0.00273 | 0.045333 | 0.925 | 0.044525
| 0.002192 | -0.36 | 0.3595 | 35.95 | 454.05 | 0.039588 |  | 0.079176 | 0.002732 | 0.044306 | 0.92663 | 0.042171
| 0.002194 | -0.36 | 0.3595 | 35.95 | 454.05 | 0.039588 |  | 0.079176 | 0.002734 | 0.044306 | 0.92663 | 0.042171
| 0.002196 | -0.352 | 0.3515 | 35.15 | 454.85 | 0.038639 |  | 0.077278 | 0.002736 | 0.043281 | 0.92827 | 0.039811
| 0.002198 | -0.352 | 0.3515 | 35.15 | 454.85 | 0.038639 |  | 0.077278 | 0.002738 | 0.043281 | 0.92827 | 0.039811
| 0.0022 | -0.352 | 0.3515 | 35.15 | 454.85 | 0.038639 |  | 0.077278 | 0.00274 | 0.043281 | 0.92827 | 0.039811
| 0.002202 | -0.36 | 0.3595 | 35.95 | 454.05 | 0.039588 |  | 0.079176 | 0.002742 | 0.044306 | 0.92663 | 0.042171
| 0.002204 | -0.36 | 0.3595 | 35.95 | 454.05 | 0.039588 |  | 0.079176 | 0.002744 | 0.044306 | 0.92663 | 0.042171
| 0.002206 | -0.36 | 0.3595 | 35.95 | 454.05 | 0.039588 |  | 0.079176 | 0.002746 | 0.044306 | 0.92663 | 0.042171
| 0.002208 | -0.36 | 0.3595 | 35.95 | 454.05 | 0.039588 |  | 0.079176 | 0.002748 | 0.044306 | 0.92663 | 0.042171
| 0.00221 | -0.36 | 0.3595 | 35.95 | 454.05 | 0.039588 |  | 0.079176 | 0.00275 | 0.044306 | 0.92663 | 0.042171
| 0.002212 | -0.36 | 0.3595 | 35.95 | 454.05 | 0.039588 |  | 0.079176 | 0.002752 | 0.044306 | 0.92663 | 0.042171
| 0.002214 | -0.36 | 0.3595 | 35.95 | 454.05 | 0.039588 |  | 0.079176 | 0.002754 | 0.044306 | 0.92663 | 0.042171
| 0.002216 | -0.368 | 0.3675 | 36.75 | 453.25 | 0.040541 |  | 0.081081 | 0.002756 | 0.045333 | 0.925 | 0.044525
| 0.002218 | -0.368 | 0.3675 | 36.75 | 453.25 | 0.040541 |  | 0.081081 | 0.002758 | 0.045333 | 0.925 | 0.044525
| 0.00222 | -0.36 | 0.3595 | 35.95 | 454.05 | 0.039588 |  | 0.079176 | 0.00276 | 0.044306 | 0.92663 | 0.042171
| 0.002222 | -0.368 | 0.3675 | 36.75 | 453.25 | 0.040541 |  | 0.081081 | 0.002762 | 0.045333 | 0.925 | 0.044525
| 0.002224 | -0.368 | 0.3675 | 36.75 | 453.25 | 0.040541 |  | 0.081081 | 0.002764 | 0.045333 | 0.925 | 0.044525
| 0.002226 | -0.368 | 0.3675 | 36.75 | 453.25 | 0.040541 |  | 0.081081 | 0.002766 | 0.045333 | 0.925 | 0.044525
| 0.002228 | -0.368 | 0.3675 | 36.75 | 453.25 | 0.040541 |  | 0.081081 | 0.002768 | 0.045333 | 0.925 | 0.044525
| 0.00223 | -0.36 | 0.3595 | 35.95 | 454.05 | 0.039588 |  | 0.079176 | 0.00277 | 0.044306 | 0.92663 | 0.042171
| 0.002232 | -0.368 | 0.3675 | 36.75 | 453.25 | 0.040541 |  | 0.081081 | 0.002772 | 0.045333 | 0.925 | 0.044525
| 0.002234 | -0.368 | 0.3675 | 36.75 | 453.25 | 0.040541 |  | 0.081081 | 0.002774 | 0.045333 | 0.925 | 0.044525
| 0.002236 | -0.36 | 0.3595 | 35.95 | 454.05 | 0.039588 |  | 0.079176 | 0.002776 | 0.044306 | 0.92663 | 0.042171
| 0.002238 | -0.36 | 0.3595 | 35.95 | 454.05 | 0.039588 |  | 0.079176 | 0.002778 | 0.044306 | 0.92663 | 0.042171
| 0.00224 | -0.368 | 0.3675 | 36.75 | 453.25 | 0.040541 |  | 0.081081 | 0.00278 | 0.045333 | 0.925 | 0.044525
| 0.002242 | -0.368 | 0.3675 | 36.75 | 453.25 | 0.040541 |  | 0.081081 | 0.002782 | 0.045333 | 0.925 | 0.044525
| 0.002244 | -0.368 | 0.3675 | 36.75 | 453.25 | 0.040541 |  | 0.081081 | 0.002784 | 0.045333 | 0.925 | 0.044525
| 0.002246 | -0.368 | 0.3675 | 36.75 | 453.25 | 0.040541 |  | 0.081081 | 0.002786 | 0.045333 | 0.925 | 0.044525
| 0.002248 | -0.368 | 0.3675 | 36.75 | 453.25 | 0.040541 |  | 0.081081 | 0.002788 | 0.045333 | 0.925 | 0.044525
| 0.00225 | -0.368 | 0.3675 | 36.75 | 453.25 | 0.040541 |  | 0.081081 | 0.00279 | 0.045333 | 0.925 | 0.044525
| 0.002252 | -0.368 | 0.3675 | 36.75 | 453.25 | 0.040541 |  | 0.081081 | 0.002792 | 0.045333 | 0.925 | 0.044525
| 0.002254 | -0.368 | 0.3675 | 36.75 | 453.25 | 0.040541 |  | 0.081081 | 0.002794 | 0.045333 | 0.925 | 0.044525
| 0.002256 | -0.368 | 0.3675 | 36.75 | 453.25 | 0.040541 |  | 0.081081 | 0.002796 | 0.045333 | 0.925 | 0.044525
| 0.002258 | -0.36 | 0.3595 | 35.95 | 454.05 | 0.039588 |  | 0.079176 | 0.002798 | 0.044306 | 0.92663 | 0.042171
| 0.00226 | -0.36 | 0.3595 | 35.95 | 454.05 | 0.039588 |  | 0.079176 | 0.0028 | 0.044306 | 0.92663 | 0.042171
| 0.002262 | -0.368 | 0.3675 | 36.75 | 453.25 | 0.040541 |  | 0.081081 | 0.002802 | 0.045333 | 0.925 | 0.044525
| 0.002264 | -0.376 | 0.3755 | 37.55 | 452.45 | 0.041496 |  | 0.082993 | 0.002804 | 0.046364 | 0.92337 | 0.046872
| 0.002266 | -0.384 | 0.3835 | 38.35 | 451.65 | 0.042455 |  | 0.084911 | 0.002806 | 0.047397 | 0.92173 | 0.049212
| 0.002268 | -0.376 | 0.3755 | 37.55 | 452.45 | 0.041496 |  | 0.082993 | 0.002808 | 0.046364 | 0.92337 | 0.046872
| 0.00227 | -0.376 | 0.3755 | 37.55 | 452.45 | 0.041496 |  | 0.082993 | 0.00281 | 0.046364 | 0.92337 | 0.046872
| 0.002272 | -0.376 | 0.3755 | 37.55 | 452.45 | 0.041496 |  | 0.082993 | 0.002812 | 0.046364 | 0.92337 | 0.046872
| 0.002274 | -0.368 | 0.3675 | 36.75 | 453.25 | 0.040541 |  | 0.081081 | 0.002814 | 0.045333 | 0.925 | 0.044525
| 0.002276 | -0.368 | 0.3675 | 36.75 | 453.25 | 0.040541 |  | 0.081081 | 0.002816 | 0.045333 | 0.925 | 0.044525
| 0.002278 | -0.368 | 0.3675 | 36.75 | 453.25 | 0.040541 |  | 0.081081 | 0.002818 | 0.045333 | 0.925 | 0.044525
| 0.00228 | -0.368 | 0.3675 | 36.75 | 453.25 | 0.040541 |  | 0.081081 | 0.00282 | 0.045333 | 0.925 | 0.044525
| 0.002282 | -0.368 | 0.3675 | 36.75 | 453.25 | 0.040541 |  | 0.081081 | 0.002822 | 0.045333 | 0.925 | 0.044525
| 0.002284 | -0.368 | 0.3675 | 36.75 | 453.25 | 0.040541 |  | 0.081081 | 0.002824 | 0.045333 | 0.925 | 0.044525
| 0.002286 | -0.368 | 0.3675 | 36.75 | 453.25 | 0.040541 |  | 0.081081 | 0.002826 | 0.045333 | 0.925 | 0.044525
| 0.002288 | -0.368 | 0.3675 | 36.75 | 453.25 | 0.040541 |  | 0.081081 | 0.002828 | 0.045333 | 0.925 | 0.044525
| 0.00229 | -0.368 | 0.3675 | 36.75 | 453.25 | 0.040541 |  | 0.081081 | 0.00283 | 0.045333 | 0.925 | 0.044525
| 0.002292 | -0.368 | 0.3675 | 36.75 | 453.25 | 0.040541 |  | 0.081081 | 0.002832 | 0.045333 | 0.925 | 0.044525
| 0.002294 | -0.368 | 0.3675 | 36.75 | 453.25 | 0.040541 |  | 0.081081 | 0.002834 | 0.045333 | 0.925 | 0.044525
| 0.002296 | -0.368 | 0.3675 | 36.75 | 453.25 | 0.040541 |  | 0.081081 | 0.002836 | 0.045333 | 0.925 | 0.044525
| 0.002298 | -0.368 | 0.3675 | 36.75 | 453.25 | 0.040541 |  | 0.081081 | 0.002838 | 0.045333 | 0.925 | 0.044525
| 0.0023 | -0.376 | 0.3755 | 37.55 | 452.45 | 0.041496 |  | 0.082993 | 0.00284 | 0.046364 | 0.92337 | 0.046872
| 0.002302 | -0.376 | 0.3755 | 37.55 | 452.45 | 0.041496 |  | 0.082993 | 0.002842 | 0.046364 | 0.92337 | 0.046872
| 0.002304 | -0.376 | 0.3755 | 37.55 | 452.45 | 0.041496 |  | 0.082993 | 0.002844 | 0.046364 | 0.92337 | 0.046872
| 0.002306 | -0.368 | 0.3675 | 36.75 | 453.25 | 0.040541 |  | 0.081081 | 0.002846 | 0.045333 | 0.925 | 0.044525
| 0.002308 | -0.368 | 0.3675 | 36.75 | 453.25 | 0.040541 |  | 0.081081 | 0.002848 | 0.045333 | 0.925 | 0.044525
| 0.00231 | -0.368 | 0.3675 | 36.75 | 453.25 | 0.040541 |  | 0.081081 | 0.00285 | 0.045333 | 0.925 | 0.044525
| 0.002312 | -0.376 | 0.3755 | 37.55 | 452.45 | 0.041496 |  | 0.082993 | 0.002852 | 0.046364 | 0.92337 | 0.046872
| 0.002314 | -0.376 | 0.3755 | 37.55 | 452.45 | 0.041496 |  | 0.082993 | 0.002854 | 0.046364 | 0.92337 | 0.046872
| 0.002316 | -0.376 | 0.3755 | 37.55 | 452.45 | 0.041496 |  | 0.082993 | 0.002856 | 0.046364 | 0.92337 | 0.046872
| 0.002318 | -0.376 | 0.3755 | 37.55 | 452.45 | 0.041496 |  | 0.082993 | 0.002858 | 0.046364 | 0.92337 | 0.046872
| 0.00232 | -0.376 | 0.3755 | 37.55 | 452.45 | 0.041496 |  | 0.082993 | 0.00286 | 0.046364 | 0.92337 | 0.046872
| 0.002322 | -0.384 | 0.3835 | 38.35 | 451.65 | 0.042455 |  | 0.084911 | 0.002862 | 0.047397 | 0.92173 | 0.049212
| 0.002324 | -0.376 | 0.3755 | 37.55 | 452.45 | 0.041496 |  | 0.082993 | 0.002864 | 0.046364 | 0.92337 | 0.046872
| 0.002326 | -0.368 | 0.3675 | 36.75 | 453.25 | 0.040541 |  | 0.081081 | 0.002866 | 0.045333 | 0.925 | 0.044525
| 0.002328 | -0.368 | 0.3675 | 36.75 | 453.25 | 0.040541 |  | 0.081081 | 0.002868 | 0.045333 | 0.925 | 0.044525
| 0.00233 | -0.376 | 0.3755 | 37.55 | 452.45 | 0.041496 |  | 0.082993 | 0.00287 | 0.046364 | 0.92337 | 0.046872
| 0.002332 | -0.384 | 0.3835 | 38.35 | 451.65 | 0.042455 |  | 0.084911 | 0.002872 | 0.047397 | 0.92173 | 0.049212
| 0.002334 | -0.384 | 0.3835 | 38.35 | 451.65 | 0.042455 |  | 0.084911 | 0.002874 | 0.047397 | 0.92173 | 0.049212
| 0.002336 | -0.384 | 0.3835 | 38.35 | 451.65 | 0.042455 |  | 0.084911 | 0.002876 | 0.047397 | 0.92173 | 0.049212
| 0.002338 | -0.384 | 0.3835 | 38.35 | 451.65 | 0.042455 |  | 0.084911 | 0.002878 | 0.047397 | 0.92173 | 0.049212
| 0.00234 | -0.384 | 0.3835 | 38.35 | 451.65 | 0.042455 |  | 0.084911 | 0.00288 | 0.047397 | 0.92173 | 0.049212
| 0.002342 | -0.376 | 0.3755 | 37.55 | 452.45 | 0.041496 |  | 0.082993 | 0.002882 | 0.046364 | 0.92337 | 0.046872
| 0.002344 | -0.384 | 0.3835 | 38.35 | 451.65 | 0.042455 |  | 0.084911 | 0.002884 | 0.047397 | 0.92173 | 0.049212
| 0.002346 | -0.384 | 0.3835 | 38.35 | 451.65 | 0.042455 |  | 0.084911 | 0.002886 | 0.047397 | 0.92173 | 0.049212
| 0.002348 | -0.384 | 0.3835 | 38.35 | 451.65 | 0.042455 |  | 0.084911 | 0.002888 | 0.047397 | 0.92173 | 0.049212
| 0.00235 | -0.392 | 0.3915 | 39.15 | 450.85 | 0.043418 |  | 0.086836 | 0.00289 | 0.048433 | 0.9201 | 0.051547
| 0.002352 | -0.384 | 0.3835 | 38.35 | 451.65 | 0.042455 |  | 0.084911 | 0.002892 | 0.047397 | 0.92173 | 0.049212
| 0.002354 | -0.392 | 0.3915 | 39.15 | 450.85 | 0.043418 |  | 0.086836 | 0.002894 | 0.048433 | 0.9201 | 0.051547
| 0.002356 | -0.384 | 0.3835 | 38.35 | 451.65 | 0.042455 |  | 0.084911 | 0.002896 | 0.047397 | 0.92173 | 0.049212
| 0.002358 | -0.384 | 0.3835 | 38.35 | 451.65 | 0.042455 |  | 0.084911 | 0.002898 | 0.047397 | 0.92173 | 0.049212
| 0.00236 | -0.384 | 0.3835 | 38.35 | 451.65 | 0.042455 |  | 0.084911 | 0.0029 | 0.047397 | 0.92173 | 0.049212
| 0.002362 | -0.384 | 0.3835 | 38.35 | 451.65 | 0.042455 |  | 0.084911 | 0.002902 | 0.047397 | 0.92173 | 0.049212
| 0.002364 | -0.384 | 0.3835 | 38.35 | 451.65 | 0.042455 |  | 0.084911 | 0.002904 | 0.047397 | 0.92173 | 0.049212
| 0.002366 | -0.384 | 0.3835 | 38.35 | 451.65 | 0.042455 |  | 0.084911 | 0.002906 | 0.047397 | 0.92173 | 0.049212
| 0.002368 | -0.384 | 0.3835 | 38.35 | 451.65 | 0.042455 |  | 0.084911 | 0.002908 | 0.047397 | 0.92173 | 0.049212
| 0.00237 | -0.384 | 0.3835 | 38.35 | 451.65 | 0.042455 |  | 0.084911 | 0.00291 | 0.047397 | 0.92173 | 0.049212
| 0.002372 | -0.384 | 0.3835 | 38.35 | 451.65 | 0.042455 |  | 0.084911 | 0.002912 | 0.047397 | 0.92173 | 0.049212
| 0.002374 | -0.384 | 0.3835 | 38.35 | 451.65 | 0.042455 |  | 0.084911 | 0.002914 | 0.047397 | 0.92173 | 0.049212
| 0.002376 | -0.384 | 0.3835 | 38.35 | 451.65 | 0.042455 |  | 0.084911 | 0.002916 | 0.047397 | 0.92173 | 0.049212
| 0.002378 | -0.376 | 0.3755 | 37.55 | 452.45 | 0.041496 |  | 0.082993 | 0.002918 | 0.046364 | 0.92337 | 0.046872
| 0.00238 | -0.376 | 0.3755 | 37.55 | 452.45 | 0.041496 |  | 0.082993 | 0.00292 | 0.046364 | 0.92337 | 0.046872
| 0.002382 | -0.384 | 0.3835 | 38.35 | 451.65 | 0.042455 |  | 0.084911 | 0.002922 | 0.047397 | 0.92173 | 0.049212
| 0.002384 | -0.384 | 0.3835 | 38.35 | 451.65 | 0.042455 |  | 0.084911 | 0.002924 | 0.047397 | 0.92173 | 0.049212
| 0.002386 | -0.392 | 0.3915 | 39.15 | 450.85 | 0.043418 |  | 0.086836 | 0.002926 | 0.048433 | 0.9201 | 0.051547
| 0.002388 | -0.384 | 0.3835 | 38.35 | 451.65 | 0.042455 |  | 0.084911 | 0.002928 | 0.047397 | 0.92173 | 0.049212
| 0.00239 | -0.384 | 0.3835 | 38.35 | 451.65 | 0.042455 |  | 0.084911 | 0.00293 | 0.047397 | 0.92173 | 0.049212
| 0.002392 | -0.376 | 0.3755 | 37.55 | 452.45 | 0.041496 |  | 0.082993 | 0.002932 | 0.046364 | 0.92337 | 0.046872
| 0.002394 | -0.376 | 0.3755 | 37.55 | 452.45 | 0.041496 |  | 0.082993 | 0.002934 | 0.046364 | 0.92337 | 0.046872
| 0.002396 | -0.368 | 0.3675 | 36.75 | 453.25 | 0.040541 |  | 0.081081 | 0.002936 | 0.045333 | 0.925 | 0.044525
| 0.002398 | -0.376 | 0.3755 | 37.55 | 452.45 | 0.041496 |  | 0.082993 | 0.002938 | 0.046364 | 0.92337 | 0.046872
| 0.0024 | -0.376 | 0.3755 | 37.55 | 452.45 | 0.041496 |  | 0.082993 | 0.00294 | 0.046364 | 0.92337 | 0.046872
| 0.002402 | -0.376 | 0.3755 | 37.55 | 452.45 | 0.041496 |  | 0.082993 | 0.002942 | 0.046364 | 0.92337 | 0.046872
| 0.002404 | -0.376 | 0.3755 | 37.55 | 452.45 | 0.041496 |  | 0.082993 | 0.002944 | 0.046364 | 0.92337 | 0.046872
| 0.002406 | -0.368 | 0.3675 | 36.75 | 453.25 | 0.040541 |  | 0.081081 | 0.002946 | 0.045333 | 0.925 | 0.044525
| 0.002408 | -0.36 | 0.3595 | 35.95 | 454.05 | 0.039588 |  | 0.079176 | 0.002948 | 0.044306 | 0.92663 | 0.042171
| 0.00241 | -0.352 | 0.3515 | 35.15 | 454.85 | 0.038639 |  | 0.077278 | 0.00295 | 0.043281 | 0.92827 | 0.039811
| 0.002412 | -0.36 | 0.3595 | 35.95 | 454.05 | 0.039588 |  | 0.079176 | 0.002952 | 0.044306 | 0.92663 | 0.042171
| 0.002414 | -0.36 | 0.3595 | 35.95 | 454.05 | 0.039588 |  | 0.079176 | 0.002954 | 0.044306 | 0.92663 | 0.042171
| 0.002416 | -0.368 | 0.3675 | 36.75 | 453.25 | 0.040541 |  | 0.081081 | 0.002956 | 0.045333 | 0.925 | 0.044525
| 0.002418 | -0.36 | 0.3595 | 35.95 | 454.05 | 0.039588 |  | 0.079176 | 0.002958 | 0.044306 | 0.92663 | 0.042171
| 0.00242 | -0.36 | 0.3595 | 35.95 | 454.05 | 0.039588 |  | 0.079176 | 0.00296 | 0.044306 | 0.92663 | 0.042171
| 0.002422 | -0.36 | 0.3595 | 35.95 | 454.05 | 0.039588 |  | 0.079176 | 0.002962 | 0.044306 | 0.92663 | 0.042171
| 0.002424 | -0.352 | 0.3515 | 35.15 | 454.85 | 0.038639 |  | 0.077278 | 0.002964 | 0.043281 | 0.92827 | 0.039811
| 0.002426 | -0.352 | 0.3515 | 35.15 | 454.85 | 0.038639 |  | 0.077278 | 0.002966 | 0.043281 | 0.92827 | 0.039811
| 0.002428 | -0.344 | 0.3435 | 34.35 | 455.65 | 0.037693 |  | 0.075387 | 0.002968 | 0.042258 | 0.9299 | 0.037445
| 0.00243 | -0.352 | 0.3515 | 35.15 | 454.85 | 0.038639 |  | 0.077278 | 0.00297 | 0.043281 | 0.92827 | 0.039811
| 0.002432 | -0.352 | 0.3515 | 35.15 | 454.85 | 0.038639 |  | 0.077278 | 0.002972 | 0.043281 | 0.92827 | 0.039811
| 0.002434 | -0.352 | 0.3515 | 35.15 | 454.85 | 0.038639 |  | 0.077278 | 0.002974 | 0.043281 | 0.92827 | 0.039811
| 0.002436 | -0.352 | 0.3515 | 35.15 | 454.85 | 0.038639 |  | 0.077278 | 0.002976 | 0.043281 | 0.92827 | 0.039811
| 0.002438 | -0.352 | 0.3515 | 35.15 | 454.85 | 0.038639 |  | 0.077278 | 0.002978 | 0.043281 | 0.92827 | 0.039811
| 0.00244 | -0.344 | 0.3435 | 34.35 | 455.65 | 0.037693 |  | 0.075387 | 0.00298 | 0.042258 | 0.9299 | 0.037445
| 0.002442 | -0.344 | 0.3435 | 34.35 | 455.65 | 0.037693 |  | 0.075387 | 0.002982 | 0.042258 | 0.9299 | 0.037445
| 0.002444 | -0.336 | 0.3355 | 33.55 | 456.45 | 0.036751 |  | 0.073502 | 0.002984 | 0.041239 | 0.93153 | 0.035072
| 0.002446 | -0.344 | 0.3435 | 34.35 | 455.65 | 0.037693 |  | 0.075387 | 0.002986 | 0.042258 | 0.9299 | 0.037445
| 0.002448 | -0.344 | 0.3435 | 34.35 | 455.65 | 0.037693 |  | 0.075387 | 0.002988 | 0.042258 | 0.9299 | 0.037445
| 0.00245 | -0.344 | 0.3435 | 34.35 | 455.65 | 0.037693 |  | 0.075387 | 0.00299 | 0.042258 | 0.9299 | 0.037445
| 0.002452 | -0.344 | 0.3435 | 34.35 | 455.65 | 0.037693 |  | 0.075387 | 0.002992 | 0.042258 | 0.9299 | 0.037445
| 0.002454 | -0.336 | 0.3355 | 33.55 | 456.45 | 0.036751 |  | 0.073502 | 0.002994 | 0.041239 | 0.93153 | 0.035072
| 0.002456 | -0.336 | 0.3355 | 33.55 | 456.45 | 0.036751 |  | 0.073502 | 0.002996 | 0.041239 | 0.93153 | 0.035072
| 0.002458 | -0.328 | 0.3275 | 32.75 | 457.25 | 0.035812 |  | 0.071624 | 0.002998 | 0.040222 | 0.93316 | 0.032693
| 0.00246 | -0.328 | 0.3275 | 32.75 | 457.25 | 0.035812 |  | 0.071624 | 0.003 | 0.040222 | 0.93316 | 0.032693
| 0.002462 | -0.336 | 0.3355 | 33.55 | 456.45 | 0.036751 |  | 0.073502 | 0.003002 | 0.041239 | 0.93153 | 0.035072
| 0.002464 | -0.336 | 0.3355 | 33.55 | 456.45 | 0.036751 |  | 0.073502 | 0.003004 | 0.041239 | 0.93153 | 0.035072
| 0.002466 | -0.344 | 0.3435 | 34.35 | 455.65 | 0.037693 |  | 0.075387 | 0.003006 | 0.042258 | 0.9299 | 0.037445
| 0.002468 | -0.336 | 0.3355 | 33.55 | 456.45 | 0.036751 |  | 0.073502 | 0.003008 | 0.041239 | 0.93153 | 0.035072
| 0.00247 | -0.328 | 0.3275 | 32.75 | 457.25 | 0.035812 |  | 0.071624 | 0.00301 | 0.040222 | 0.93316 | 0.032693
| 0.002472 | -0.328 | 0.3275 | 32.75 | 457.25 | 0.035812 |  | 0.071624 | 0.003012 | 0.040222 | 0.93316 | 0.032693
| 0.002474 | -0.328 | 0.3275 | 32.75 | 457.25 | 0.035812 |  | 0.071624 | 0.003014 | 0.040222 | 0.93316 | 0.032693
| 0.002476 | -0.328 | 0.3275 | 32.75 | 457.25 | 0.035812 |  | 0.071624 | 0.003016 | 0.040222 | 0.93316 | 0.032693
| 0.002478 | -0.328 | 0.3275 | 32.75 | 457.25 | 0.035812 |  | 0.071624 | 0.003018 | 0.040222 | 0.93316 | 0.032693
| 0.00248 | -0.32 | 0.3195 | 31.95 | 458.05 | 0.034876 |  | 0.069752 | 0.00302 | 0.039208 | 0.9348 | 0.030307
| 0.002482 | -0.328 | 0.3275 | 32.75 | 457.25 | 0.035812 |  | 0.071624 | 0.003022 | 0.040222 | 0.93316 | 0.032693
| 0.002484 | -0.32 | 0.3195 | 31.95 | 458.05 | 0.034876 |  | 0.069752 | 0.003024 | 0.039208 | 0.9348 | 0.030307
| 0.002486 | -0.328 | 0.3275 | 32.75 | 457.25 | 0.035812 |  | 0.071624 | 0.003026 | 0.040222 | 0.93316 | 0.032693
| 0.002488 | -0.32 | 0.3195 | 31.95 | 458.05 | 0.034876 |  | 0.069752 | 0.003028 | 0.039208 | 0.9348 | 0.030307
| 0.00249 | -0.312 | 0.3115 | 31.15 | 458.85 | 0.033944 |  | 0.067887 | 0.00303 | 0.038196 | 0.93643 | 0.027915
| 0.002492 | -0.312 | 0.3115 | 31.15 | 458.85 | 0.033944 |  | 0.067887 | 0.003032 | 0.038196 | 0.93643 | 0.027915
| 0.002494 | -0.304 | 0.3035 | 30.35 | 459.65 | 0.033014 |  | 0.066028 | 0.003034 | 0.037187 | 0.93806 | 0.025517
| 0.002496 | -0.312 | 0.3115 | 31.15 | 458.85 | 0.033944 |  | 0.067887 | 0.003036 | 0.038196 | 0.93643 | 0.027915
| 0.002498 | -0.312 | 0.3115 | 31.15 | 458.85 | 0.033944 |  | 0.067887 | 0.003038 | 0.038196 | 0.93643 | 0.027915
| 0.0025 | -0.312 | 0.3115 | 31.15 | 458.85 | 0.033944 |  | 0.067887 | 0.00304 | 0.038196 | 0.93643 | 0.027915
| 0.002502 | -0.312 | 0.3115 | 31.15 | 458.85 | 0.033944 |  | 0.067887 | 0.003042 | 0.038196 | 0.93643 | 0.027915
| 0.002504 | -0.312 | 0.3115 | 31.15 | 458.85 | 0.033944 |  | 0.067887 | 0.003044 | 0.038196 | 0.93643 | 0.027915
| 0.002506 | -0.312 | 0.3115 | 31.15 | 458.85 | 0.033944 |  | 0.067887 | 0.003046 | 0.038196 | 0.93643 | 0.027915
| 0.002508 | -0.304 | 0.3035 | 30.35 | 459.65 | 0.033014 |  | 0.066028 | 0.003048 | 0.037187 | 0.93806 | 0.025517
| 0.00251 | -0.296 | 0.2955 | 29.55 | 460.45 | 0.032088 |  | 0.064176 | 0.00305 | 0.03618 | 0.93969 | 0.023112
| 0.002512 | -0.304 | 0.3035 | 30.35 | 459.65 | 0.033014 |  | 0.066028 | 0.003052 | 0.037187 | 0.93806 | 0.025517
| 0.002514 | -0.304 | 0.3035 | 30.35 | 459.65 | 0.033014 |  | 0.066028 | 0.003054 | 0.037187 | 0.93806 | 0.025517
| 0.002516 | -0.304 | 0.3035 | 30.35 | 459.65 | 0.033014 |  | 0.066028 | 0.003056 | 0.037187 | 0.93806 | 0.025517
| 0.002518 | -0.304 | 0.3035 | 30.35 | 459.65 | 0.033014 |  | 0.066028 | 0.003058 | 0.037187 | 0.93806 | 0.025517
| 0.00252 | -0.304 | 0.3035 | 30.35 | 459.65 | 0.033014 |  | 0.066028 | 0.00306 | 0.037187 | 0.93806 | 0.025517
| 0.002522 | -0.296 | 0.2955 | 29.55 | 460.45 | 0.032088 |  | 0.064176 | 0.003062 | 0.03618 | 0.93969 | 0.023112
| 0.002524 | -0.296 | 0.2955 | 29.55 | 460.45 | 0.032088 |  | 0.064176 | 0.003064 | 0.03618 | 0.93969 | 0.023112
| 0.002526 | -0.296 | 0.2955 | 29.55 | 460.45 | 0.032088 |  | 0.064176 | 0.003066 | 0.03618 | 0.93969 | 0.023112
| 0.002528 | -0.288 | 0.2875 | 28.75 | 461.25 | 0.031165 |  | 0.062331 | 0.003068 | 0.035176 | 0.94133 | 0.020701
| 0.00253 | -0.296 | 0.2955 | 29.55 | 460.45 | 0.032088 |  | 0.064176 | 0.00307 | 0.03618 | 0.93969 | 0.023112
| 0.002532 | -0.296 | 0.2955 | 29.55 | 460.45 | 0.032088 |  | 0.064176 | 0.003072 | 0.03618 | 0.93969 | 0.023112
| 0.002534 | -0.296 | 0.2955 | 29.55 | 460.45 | 0.032088 |  | 0.064176 | 0.003074 | 0.03618 | 0.93969 | 0.023112
| 0.002536 | -0.296 | 0.2955 | 29.55 | 460.45 | 0.032088 |  | 0.064176 | 0.003076 | 0.03618 | 0.93969 | 0.023112
| 0.002538 | -0.296 | 0.2955 | 29.55 | 460.45 | 0.032088 |  | 0.064176 | 0.003078 | 0.03618 | 0.93969 | 0.023112
| 0.00254 | -0.28 | 0.2795 | 27.95 | 462.05 | 0.030246 |  | 0.060491 | 0.00308 | 0.034174 | 0.94296 | 0.018283
| 0.002542 | -0.288 | 0.2875 | 28.75 | 461.25 | 0.031165 |  | 0.062331 | 0.003082 | 0.035176 | 0.94133 | 0.020701
| 0.002544 | -0.28 | 0.2795 | 27.95 | 462.05 | 0.030246 |  | 0.060491 | 0.003084 | 0.034174 | 0.94296 | 0.018283
| 0.002546 | -0.288 | 0.2875 | 28.75 | 461.25 | 0.031165 |  | 0.062331 | 0.003086 | 0.035176 | 0.94133 | 0.020701
| 0.002548 | -0.28 | 0.2795 | 27.95 | 462.05 | 0.030246 |  | 0.060491 | 0.003088 | 0.034174 | 0.94296 | 0.018283
| 0.00255 | -0.288 | 0.2875 | 28.75 | 461.25 | 0.031165 |  | 0.062331 | 0.00309 | 0.035176 | 0.94133 | 0.020701
| 0.002552 | -0.288 | 0.2875 | 28.75 | 461.25 | 0.031165 |  | 0.062331 | 0.003092 | 0.035176 | 0.94133 | 0.020701
| 0.002554 | -0.288 | 0.2875 | 28.75 | 461.25 | 0.031165 |  | 0.062331 | 0.003094 | 0.035176 | 0.94133 | 0.020701
| 0.002556 | -0.28 | 0.2795 | 27.95 | 462.05 | 0.030246 |  | 0.060491 | 0.003096 | 0.034174 | 0.94296 | 0.018283
| 0.002558 | -0.272 | 0.2715 | 27.15 | 462.85 | 0.029329 |  | 0.058658 | 0.003098 | 0.033175 | 0.94459 | 0.015859
| 0.00256 | -0.272 | 0.2715 | 27.15 | 462.85 | 0.029329 |  | 0.058658 | 0.0031 | 0.033175 | 0.94459 | 0.015859
| 0.002562 | -0.272 | 0.2715 | 27.15 | 462.85 | 0.029329 |  | 0.058658 | 0.003102 | 0.033175 | 0.94459 | 0.015859
| 0.002564 | -0.272 | 0.2715 | 27.15 | 462.85 | 0.029329 |  | 0.058658 | 0.003104 | 0.033175 | 0.94459 | 0.015859
| 0.002566 | -0.28 | 0.2795 | 27.95 | 462.05 | 0.030246 |  | 0.060491 | 0.003106 | 0.034174 | 0.94296 | 0.018283
| 0.002568 | -0.28 | 0.2795 | 27.95 | 462.05 | 0.030246 |  | 0.060491 | 0.003108 | 0.034174 | 0.94296 | 0.018283
| 0.00257 | -0.28 | 0.2795 | 27.95 | 462.05 | 0.030246 |  | 0.060491 | 0.00311 | 0.034174 | 0.94296 | 0.018283
| 0.002572 | -0.272 | 0.2715 | 27.15 | 462.85 | 0.029329 |  | 0.058658 | 0.003112 | 0.033175 | 0.94459 | 0.015859
| 0.002574 | -0.272 | 0.2715 | 27.15 | 462.85 | 0.029329 |  | 0.058658 | 0.003114 | 0.033175 | 0.94459 | 0.015859
| 0.002576 | -0.272 | 0.2715 | 27.15 | 462.85 | 0.029329 |  | 0.058658 | 0.003116 | 0.033175 | 0.94459 | 0.015859
| 0.002578 | -0.264 | 0.2635 | 26.35 | 463.65 | 0.028416 |  | 0.056832 | 0.003118 | 0.032178 | 0.94622 | 0.013428
| 0.00258 | -0.272 | 0.2715 | 27.15 | 462.85 | 0.029329 |  | 0.058658 | 0.00312 | 0.033175 | 0.94459 | 0.015859
| 0.002582 | -0.28 | 0.2795 | 27.95 | 462.05 | 0.030246 |  | 0.060491 | 0.003122 | 0.034174 | 0.94296 | 0.018283
| 0.002584 | -0.272 | 0.2715 | 27.15 | 462.85 | 0.029329 |  | 0.058658 | 0.003124 | 0.033175 | 0.94459 | 0.015859
| 0.002586 | -0.28 | 0.2795 | 27.95 | 462.05 | 0.030246 |  | 0.060491 | 0.003126 | 0.034174 | 0.94296 | 0.018283
| 0.002588 | -0.272 | 0.2715 | 27.15 | 462.85 | 0.029329 |  | 0.058658 | 0.003128 | 0.033175 | 0.94459 | 0.015859
| 0.00259 | -0.272 | 0.2715 | 27.15 | 462.85 | 0.029329 |  | 0.058658 | 0.00313 | 0.033175 | 0.94459 | 0.015859
| 0.002592 | -0.264 | 0.2635 | 26.35 | 463.65 | 0.028416 |  | 0.056832 | 0.003132 | 0.032178 | 0.94622 | 0.013428
| 0.002594 | -0.264 | 0.2635 | 26.35 | 463.65 | 0.028416 |  | 0.056832 | 0.003134 | 0.032178 | 0.94622 | 0.013428
| 0.002596 | -0.264 | 0.2635 | 26.35 | 463.65 | 0.028416 |  | 0.056832 | 0.003136 | 0.032178 | 0.94622 | 0.013428
| 0.002598 | -0.264 | 0.2635 | 26.35 | 463.65 | 0.028416 |  | 0.056832 | 0.003138 | 0.032178 | 0.94622 | 0.013428
| 0.0026 | -0.264 | 0.2635 | 26.35 | 463.65 | 0.028416 |  | 0.056832 | 0.00314 | 0.032178 | 0.94622 | 0.013428
| 0.002602 | -0.272 | 0.2715 | 27.15 | 462.85 | 0.029329 |  | 0.058658 | 0.003142 | 0.033175 | 0.94459 | 0.015859
| 0.002604 | -0.264 | 0.2635 | 26.35 | 463.65 | 0.028416 |  | 0.056832 | 0.003144 | 0.032178 | 0.94622 | 0.013428
| 0.002606 | -0.264 | 0.2635 | 26.35 | 463.65 | 0.028416 |  | 0.056832 | 0.003146 | 0.032178 | 0.94622 | 0.013428
| 0.002608 | -0.256 | 0.2555 | 25.55 | 464.45 | 0.027506 |  | 0.055011 | 0.003148 | 0.031183 | 0.94786 | 0.010991
| 0.00261 | -0.256 | 0.2555 | 25.55 | 464.45 | 0.027506 |  | 0.055011 | 0.00315 | 0.031183 | 0.94786 | 0.010991
| 0.002612 | -0.264 | 0.2635 | 26.35 | 463.65 | 0.028416 |  | 0.056832 | 0.003152 | 0.032178 | 0.94622 | 0.013428
| 0.002614 | -0.264 | 0.2635 | 26.35 | 463.65 | 0.028416 |  | 0.056832 | 0.003154 | 0.032178 | 0.94622 | 0.013428
| 0.002616 | -0.264 | 0.2635 | 26.35 | 463.65 | 0.028416 |  | 0.056832 | 0.003156 | 0.032178 | 0.94622 | 0.013428
| 0.002618 | -0.264 | 0.2635 | 26.35 | 463.65 | 0.028416 |  | 0.056832 | 0.003158 | 0.032178 | 0.94622 | 0.013428
| 0.00262 | -0.264 | 0.2635 | 26.35 | 463.65 | 0.028416 |  | 0.056832 | 0.00316 | 0.032178 | 0.94622 | 0.013428
| 0.002622 | -0.264 | 0.2635 | 26.35 | 463.65 | 0.028416 |  | 0.056832 | 0.003162 | 0.032178 | 0.94622 | 0.013428
| 0.002624 | -0.256 | 0.2555 | 25.55 | 464.45 | 0.027506 |  | 0.055011 | 0.003164 | 0.031183 | 0.94786 | 0.010991
| 0.002626 | -0.256 | 0.2555 | 25.55 | 464.45 | 0.027506 |  | 0.055011 | 0.003166 | 0.031183 | 0.94786 | 0.010991
| 0.002628 | -0.256 | 0.2555 | 25.55 | 464.45 | 0.027506 |  | 0.055011 | 0.003168 | 0.031183 | 0.94786 | 0.010991
| 0.00263 | -0.256 | 0.2555 | 25.55 | 464.45 | 0.027506 |  | 0.055011 | 0.00317 | 0.031183 | 0.94786 | 0.010991
| 0.002632 | -0.256 | 0.2555 | 25.55 | 464.45 | 0.027506 |  | 0.055011 | 0.003172 | 0.031183 | 0.94786 | 0.010991
| 0.002634 | -0.264 | 0.2635 | 26.35 | 463.65 | 0.028416 |  | 0.056832 | 0.003174 | 0.032178 | 0.94622 | 0.013428
| 0.002636 | -0.264 | 0.2635 | 26.35 | 463.65 | 0.028416 |  | 0.056832 | 0.003176 | 0.032178 | 0.94622 | 0.013428
| 0.002638 | -0.256 | 0.2555 | 25.55 | 464.45 | 0.027506 |  | 0.055011 | 0.003178 | 0.031183 | 0.94786 | 0.010991
| 0.00264 | -0.256 | 0.2555 | 25.55 | 464.45 | 0.027506 |  | 0.055011 | 0.00318 | 0.031183 | 0.94786 | 0.010991
| 0.002642 | -0.248 | 0.2475 | 24.75 | 465.25 | 0.026599 |  | 0.053197 | 0.003182 | 0.03019 | 0.94949 | 0.0085481
| 0.002644 | -0.248 | 0.2475 | 24.75 | 465.25 | 0.026599 |  | 0.053197 | 0.003184 | 0.03019 | 0.94949 | 0.0085481
| 0.002646 | -0.248 | 0.2475 | 24.75 | 465.25 | 0.026599 |  | 0.053197 | 0.003186 | 0.03019 | 0.94949 | 0.0085481
| 0.002648 | -0.248 | 0.2475 | 24.75 | 465.25 | 0.026599 |  | 0.053197 | 0.003188 | 0.03019 | 0.94949 | 0.0085481
| 0.00265 | -0.248 | 0.2475 | 24.75 | 465.25 | 0.026599 |  | 0.053197 | 0.00319 | 0.03019 | 0.94949 | 0.0085481
| 0.002652 | -0.248 | 0.2475 | 24.75 | 465.25 | 0.026599 |  | 0.053197 | 0.003192 | 0.03019 | 0.94949 | 0.0085481
| 0.002654 | -0.248 | 0.2475 | 24.75 | 465.25 | 0.026599 |  | 0.053197 | 0.003194 | 0.03019 | 0.94949 | 0.0085481
| 0.002656 | -0.248 | 0.2475 | 24.75 | 465.25 | 0.026599 |  | 0.053197 | 0.003196 | 0.03019 | 0.94949 | 0.0085481
| 0.002658 | -0.24 | 0.2395 | 23.95 | 466.05 | 0.025695 |  | 0.051389 | 0.003198 | 0.0292 | 0.95112 | 0.0060985
| 0.00266 | -0.24 | 0.2395 | 23.95 | 466.05 | 0.025695 |  | 0.051389 | 0.0032 | 0.0292 | 0.95112 | 0.0060985
| 0.002662 | -0.24 | 0.2395 | 23.95 | 466.05 | 0.025695 |  | 0.051389 | 0.003202 | 0.0292 | 0.95112 | 0.0060985
| 0.002664 | -0.24 | 0.2395 | 23.95 | 466.05 | 0.025695 |  | 0.051389 | 0.003204 | 0.0292 | 0.95112 | 0.0060985
| 0.002666 | -0.248 | 0.2475 | 24.75 | 465.25 | 0.026599 |  | 0.053197 | 0.003206 | 0.03019 | 0.94949 | 0.0085481
| 0.002668 | -0.248 | 0.2475 | 24.75 | 465.25 | 0.026599 |  | 0.053197 | 0.003208 | 0.03019 | 0.94949 | 0.0085481
| 0.00267 | -0.248 | 0.2475 | 24.75 | 465.25 | 0.026599 |  | 0.053197 | 0.00321 | 0.03019 | 0.94949 | 0.0085481
| 0.002672 | -0.248 | 0.2475 | 24.75 | 465.25 | 0.026599 |  | 0.053197 | 0.003212 | 0.03019 | 0.94949 | 0.0085481
| 0.002674 | -0.24 | 0.2395 | 23.95 | 466.05 | 0.025695 |  | 0.051389 | 0.003214 | 0.0292 | 0.95112 | 0.0060985
| 0.002676 | -0.232 | 0.2315 | 23.15 | 466.85 | 0.024794 |  | 0.049588 | 0.003216 | 0.028212 | 0.95276 | 0.0036424
| 0.002678 | -0.232 | 0.2315 | 23.15 | 466.85 | 0.024794 |  | 0.049588 | 0.003218 | 0.028212 | 0.95276 | 0.0036424
| 0.00268 | -0.24 | 0.2395 | 23.95 | 466.05 | 0.025695 |  | 0.051389 | 0.00322 | 0.0292 | 0.95112 | 0.0060985
| 0.002682 | -0.24 | 0.2395 | 23.95 | 466.05 | 0.025695 |  | 0.051389 | 0.003222 | 0.0292 | 0.95112 | 0.0060985
| 0.002684 | -0.24 | 0.2395 | 23.95 | 466.05 | 0.025695 |  | 0.051389 | 0.003224 | 0.0292 | 0.95112 | 0.0060985
| 0.002686 | -0.248 | 0.2475 | 24.75 | 465.25 | 0.026599 |  | 0.053197 | 0.003226 | 0.03019 | 0.94949 | 0.0085481
| 0.002688 | -0.24 | 0.2395 | 23.95 | 466.05 | 0.025695 |  | 0.051389 | 0.003228 | 0.0292 | 0.95112 | 0.0060985
| 0.00269 | -0.232 | 0.2315 | 23.15 | 466.85 | 0.024794 |  | 0.049588 | 0.00323 | 0.028212 | 0.95276 | 0.0036424
| 0.002692 | -0.224 | 0.2235 | 22.35 | 467.65 | 0.023896 |  | 0.047792 | 0.003232 | 0.027226 | 0.95439 | 0.0011799
| 0.002694 | -0.224 | 0.2235 | 22.35 | 467.65 | 0.023896 |  | 0.047792 | 0.003234 | 0.027226 | 0.95439 | 0.0011799
| 0.002696 | -0.232 | 0.2315 | 23.15 | 466.85 | 0.024794 |  | 0.049588 | 0.003236 | 0.028212 | 0.95276 | 0.0036424
| 0.002698 | -0.232 | 0.2315 | 23.15 | 466.85 | 0.024794 |  | 0.049588 | 0.003238 | 0.028212 | 0.95276 | 0.0036424
| 0.0027 | -0.232 | 0.2315 | 23.15 | 466.85 | 0.024794 |  | 0.049588 | 0.00324 | 0.028212 | 0.95276 | 0.0036424
| 0.002702 | -0.232 | 0.2315 | 23.15 | 466.85 | 0.024794 |  | 0.049588 | 0.003242 | 0.028212 | 0.95276 | 0.0036424
| 0.002704 | -0.232 | 0.2315 | 23.15 | 466.85 | 0.024794 |  | 0.049588 | 0.003244 | 0.028212 | 0.95276 | 0.0036424
| 0.002706 | -0.232 | 0.2315 | 23.15 | 466.85 | 0.024794 |  | 0.049588 | 0.003246 | 0.028212 | 0.95276 | 0.0036424
| 0.002708 | -0.224 | 0.2235 | 22.35 | 467.65 | 0.023896 |  | 0.047792 | 0.003248 | 0.027226 | 0.95439 | 0.0011799
| 0.00271 | -0.216 | 0.2155 | 21.55 | 468.45 | 0.023001 |  | 0.046003 | 0.00325 | 0.026242 | 0.95602 | -0.001289
| 0.002712 | -0.216 | 0.2155 | 21.55 | 468.45 | 0.023001 |  | 0.046003 | 0.003252 | 0.026242 | 0.95602 | -0.001289
| 0.002714 | -0.224 | 0.2235 | 22.35 | 467.65 | 0.023896 |  | 0.047792 | 0.003254 | 0.027226 | 0.95439 | 0.0011799
| 0.002716 | -0.232 | 0.2315 | 23.15 | 466.85 | 0.024794 |  | 0.049588 | 0.003256 | 0.028212 | 0.95276 | 0.0036424
| 0.002718 | -0.232 | 0.2315 | 23.15 | 466.85 | 0.024794 |  | 0.049588 | 0.003258 | 0.028212 | 0.95276 | 0.0036424
| 0.00272 | -0.232 | 0.2315 | 23.15 | 466.85 | 0.024794 |  | 0.049588 | 0.00326 | 0.028212 | 0.95276 | 0.0036424
| 0.002722 | -0.224 | 0.2235 | 22.35 | 467.65 | 0.023896 |  | 0.047792 | 0.003262 | 0.027226 | 0.95439 | 0.0011799
| 0.002724 | -0.224 | 0.2235 | 22.35 | 467.65 | 0.023896 |  | 0.047792 | 0.003264 | 0.027226 | 0.95439 | 0.0011799
| 0.002726 | -0.224 | 0.2235 | 22.35 | 467.65 | 0.023896 |  | 0.047792 | 0.003266 | 0.027226 | 0.95439 | 0.0011799
| 0.002728 | -0.216 | 0.2155 | 21.55 | 468.45 | 0.023001 |  | 0.046003 | 0.003268 | 0.026242 | 0.95602 | -0.001289
| 0.00273 | -0.216 | 0.2155 | 21.55 | 468.45 | 0.023001 |  | 0.046003 | 0.00327 | 0.026242 | 0.95602 | -0.001289
| 0.002732 | -0.224 | 0.2235 | 22.35 | 467.65 | 0.023896 |  | 0.047792 | 0.003272 | 0.027226 | 0.95439 | 0.0011799
| 0.002734 | -0.224 | 0.2235 | 22.35 | 467.65 | 0.023896 |  | 0.047792 | 0.003274 | 0.027226 | 0.95439 | 0.0011799
| 0.002736 | -0.232 | 0.2315 | 23.15 | 466.85 | 0.024794 |  | 0.049588 | 0.003276 | 0.028212 | 0.95276 | 0.0036424
| 0.002738 | -0.224 | 0.2235 | 22.35 | 467.65 | 0.023896 |  | 0.047792 | 0.003278 | 0.027226 | 0.95439 | 0.0011799
| 0.00274 | -0.216 | 0.2155 | 21.55 | 468.45 | 0.023001 |  | 0.046003 | 0.00328 | 0.026242 | 0.95602 | -0.001289
| 0.002742 | -0.216 | 0.2155 | 21.55 | 468.45 | 0.023001 |  | 0.046003 | 0.003282 | 0.026242 | 0.95602 | -0.001289
| 0.002744 | -0.216 | 0.2155 | 21.55 | 468.45 | 0.023001 |  | 0.046003 | 0.003284 | 0.026242 | 0.95602 | -0.001289
| 0.002746 | -0.208 | 0.2075 | 20.75 | 469.25 | 0.02211 |  | 0.044219 | 0.003286 | 0.02526 | 0.95765 | -0.0037642
| 0.002748 | -0.216 | 0.2155 | 21.55 | 468.45 | 0.023001 |  | 0.046003 | 0.003288 | 0.026242 | 0.95602 | -0.001289
| 0.00275 | -0.216 | 0.2155 | 21.55 | 468.45 | 0.023001 |  | 0.046003 | 0.00329 | 0.026242 | 0.95602 | -0.001289
| 0.002752 | -0.216 | 0.2155 | 21.55 | 468.45 | 0.023001 |  | 0.046003 | 0.003292 | 0.026242 | 0.95602 | -0.001289
| 0.002754 | -0.216 | 0.2155 | 21.55 | 468.45 | 0.023001 |  | 0.046003 | 0.003294 | 0.026242 | 0.95602 | -0.001289
| 0.002756 | -0.216 | 0.2155 | 21.55 | 468.45 | 0.023001 |  | 0.046003 | 0.003296 | 0.026242 | 0.95602 | -0.001289
| 0.002758 | -0.208 | 0.2075 | 20.75 | 469.25 | 0.02211 |  | 0.044219 | 0.003298 | 0.02526 | 0.95765 | -0.0037642
| 0.00276 | -0.2 | 0.1995 | 19.95 | 470.05 | 0.021221 |  | 0.042442 | 0.0033 | 0.02428 | 0.95929 | -0.0062459
| 0.002762 | -0.208 | 0.2075 | 20.75 | 469.25 | 0.02211 |  | 0.044219 | 0.003302 | 0.02526 | 0.95765 | -0.0037642
| 0.002764 | -0.208 | 0.2075 | 20.75 | 469.25 | 0.02211 |  | 0.044219 | 0.003304 | 0.02526 | 0.95765 | -0.0037642
| 0.002766 | -0.216 | 0.2155 | 21.55 | 468.45 | 0.023001 |  | 0.046003 | 0.003306 | 0.026242 | 0.95602 | -0.001289
| 0.002768 | -0.208 | 0.2075 | 20.75 | 469.25 | 0.02211 |  | 0.044219 | 0.003308 | 0.02526 | 0.95765 | -0.0037642
| 0.00277 | -0.208 | 0.2075 | 20.75 | 469.25 | 0.02211 |  | 0.044219 | 0.00331 | 0.02526 | 0.95765 | -0.0037642
| 0.002772 | -0.192 | 0.1915 | 19.15 | 470.85 | 0.020336 |  | 0.040671 | 0.003312 | 0.023302 | 0.96092 | -0.0087339
| 0.002774 | -0.184 | 0.1835 | 18.35 | 471.65 | 0.019453 |  | 0.038906 | 0.003314 | 0.022326 | 0.96255 | -0.011228
| 0.002776 | -0.2 | 0.1995 | 19.95 | 470.05 | 0.021221 |  | 0.042442 | 0.003316 | 0.02428 | 0.95929 | -0.0062459
| 0.002778 | -0.2 | 0.1995 | 19.95 | 470.05 | 0.021221 |  | 0.042442 | 0.003318 | 0.02428 | 0.95929 | -0.0062459
| 0.00278 | -0.192 | 0.1915 | 19.15 | 470.85 | 0.020336 |  | 0.040671 | 0.00332 | 0.023302 | 0.96092 | -0.0087339
| 0.002782 | -0.208 | 0.2075 | 20.75 | 469.25 | 0.02211 |  | 0.044219 | 0.003322 | 0.02526 | 0.95765 | -0.0037642
| 0.002784 | -0.208 | 0.2075 | 20.75 | 469.25 | 0.02211 |  | 0.044219 | 0.003324 | 0.02526 | 0.95765 | -0.0037642
| 0.002786 | -0.2 | 0.1995 | 19.95 | 470.05 | 0.021221 |  | 0.042442 | 0.003326 | 0.02428 | 0.95929 | -0.0062459
| 0.002788 | -0.208 | 0.2075 | 20.75 | 469.25 | 0.02211 |  | 0.044219 | 0.003328 | 0.02526 | 0.95765 | -0.0037642
| 0.00279 | -0.192 | 0.1915 | 19.15 | 470.85 | 0.020336 |  | 0.040671 | 0.00333 | 0.023302 | 0.96092 | -0.0087339
| 0.002792 | -0.192 | 0.1915 | 19.15 | 470.85 | 0.020336 |  | 0.040671 | 0.003332 | 0.023302 | 0.96092 | -0.0087339
| 0.002794 | -0.184 | 0.1835 | 18.35 | 471.65 | 0.019453 |  | 0.038906 | 0.003334 | 0.022326 | 0.96255 | -0.011228
| 0.002796 | -0.192 | 0.1915 | 19.15 | 470.85 | 0.020336 |  | 0.040671 | 0.003336 | 0.023302 | 0.96092 | -0.0087339
| 0.002798 | -0.184 | 0.1835 | 18.35 | 471.65 | 0.019453 |  | 0.038906 | 0.003338 | 0.022326 | 0.96255 | -0.011228
| 0.0028 | -0.184 | 0.1835 | 18.35 | 471.65 | 0.019453 |  | 0.038906 | 0.00334 | 0.022326 | 0.96255 | -0.011228
| 0.002802 | -0.192 | 0.1915 | 19.15 | 470.85 | 0.020336 |  | 0.040671 | 0.003342 | 0.023302 | 0.96092 | -0.0087339
| 0.002804 | -0.192 | 0.1915 | 19.15 | 470.85 | 0.020336 |  | 0.040671 | 0.003344 | 0.023302 | 0.96092 | -0.0087339
| 0.002806 | -0.192 | 0.1915 | 19.15 | 470.85 | 0.020336 |  | 0.040671 | 0.003346 | 0.023302 | 0.96092 | -0.0087339
| 0.002808 | -0.184 | 0.1835 | 18.35 | 471.65 | 0.019453 |  | 0.038906 | 0.003348 | 0.022326 | 0.96255 | -0.011228
| 0.00281 | -0.184 | 0.1835 | 18.35 | 471.65 | 0.019453 |  | 0.038906 | 0.00335 | 0.022326 | 0.96255 | -0.011228
| 0.002812 | -0.184 | 0.1835 | 18.35 | 471.65 | 0.019453 |  | 0.038906 | 0.003352 | 0.022326 | 0.96255 | -0.011228
| 0.002814 | -0.192 | 0.1915 | 19.15 | 470.85 | 0.020336 |  | 0.040671 | 0.003354 | 0.023302 | 0.96092 | -0.0087339
| 0.002816 | -0.184 | 0.1835 | 18.35 | 471.65 | 0.019453 |  | 0.038906 | 0.003356 | 0.022326 | 0.96255 | -0.011228
| 0.002818 | -0.184 | 0.1835 | 18.35 | 471.65 | 0.019453 |  | 0.038906 | 0.003358 | 0.022326 | 0.96255 | -0.011228
| 0.00282 | -0.192 | 0.1915 | 19.15 | 470.85 | 0.020336 |  | 0.040671 | 0.00336 | 0.023302 | 0.96092 | -0.0087339
| 0.002822 | -0.184 | 0.1835 | 18.35 | 471.65 | 0.019453 |  | 0.038906 | 0.003362 | 0.022326 | 0.96255 | -0.011228
| 0.002824 | -0.184 | 0.1835 | 18.35 | 471.65 | 0.019453 |  | 0.038906 | 0.003364 | 0.022326 | 0.96255 | -0.011228
| 0.002826 | -0.184 | 0.1835 | 18.35 | 471.65 | 0.019453 |  | 0.038906 | 0.003366 | 0.022326 | 0.96255 | -0.011228
| 0.002828 | -0.184 | 0.1835 | 18.35 | 471.65 | 0.019453 |  | 0.038906 | 0.003368 | 0.022326 | 0.96255 | -0.011228
| 0.00283 | -0.184 | 0.1835 | 18.35 | 471.65 | 0.019453 |  | 0.038906 | 0.00337 | 0.022326 | 0.96255 | -0.011228
| 0.002832 | -0.184 | 0.1835 | 18.35 | 471.65 | 0.019453 |  | 0.038906 | 0.003372 | 0.022326 | 0.96255 | -0.011228
| 0.002834 | -0.184 | 0.1835 | 18.35 | 471.65 | 0.019453 |  | 0.038906 | 0.003374 | 0.022326 | 0.96255 | -0.011228
| 0.002836 | -0.184 | 0.1835 | 18.35 | 471.65 | 0.019453 |  | 0.038906 | 0.003376 | 0.022326 | 0.96255 | -0.011228
| 0.002838 | -0.184 | 0.1835 | 18.35 | 471.65 | 0.019453 |  | 0.038906 | 0.003378 | 0.022326 | 0.96255 | -0.011228
| 0.00284 | -0.184 | 0.1835 | 18.35 | 471.65 | 0.019453 |  | 0.038906 | 0.00338 | 0.022326 | 0.96255 | -0.011228
| 0.002842 | -0.176 | 0.1755 | 17.55 | 472.45 | 0.018573 |  | 0.037147 | 0.003382 | 0.021351 | 0.96418 | -0.013729
| 0.002844 | -0.176 | 0.1755 | 17.55 | 472.45 | 0.018573 |  | 0.037147 | 0.003384 | 0.021351 | 0.96418 | -0.013729
| 0.002846 | -0.176 | 0.1755 | 17.55 | 472.45 | 0.018573 |  | 0.037147 | 0.003386 | 0.021351 | 0.96418 | -0.013729
| 0.002848 | -0.176 | 0.1755 | 17.55 | 472.45 | 0.018573 |  | 0.037147 | 0.003388 | 0.021351 | 0.96418 | -0.013729
| 0.00285 | -0.176 | 0.1755 | 17.55 | 472.45 | 0.018573 |  | 0.037147 | 0.00339 | 0.021351 | 0.96418 | -0.013729
| 0.002852 | -0.184 | 0.1835 | 18.35 | 471.65 | 0.019453 |  | 0.038906 | 0.003392 | 0.022326 | 0.96255 | -0.011228
| 0.002854 | -0.184 | 0.1835 | 18.35 | 471.65 | 0.019453 |  | 0.038906 | 0.003394 | 0.022326 | 0.96255 | -0.011228
| 0.002856 | -0.176 | 0.1755 | 17.55 | 472.45 | 0.018573 |  | 0.037147 | 0.003396 | 0.021351 | 0.96418 | -0.013729
| 0.002858 | -0.176 | 0.1755 | 17.55 | 472.45 | 0.018573 |  | 0.037147 | 0.003398 | 0.021351 | 0.96418 | -0.013729
| 0.00286 | -0.168 | 0.1675 | 16.75 | 473.25 | 0.017697 |  | 0.035394 | 0.0034 | 0.020378 | 0.96582 | -0.016236
| 0.002862 | -0.168 | 0.1675 | 16.75 | 473.25 | 0.017697 |  | 0.035394 | 0.003402 | 0.020378 | 0.96582 | -0.016236
| 0.002864 | -0.168 | 0.1675 | 16.75 | 473.25 | 0.017697 |  | 0.035394 | 0.003404 | 0.020378 | 0.96582 | -0.016236
| 0.002866 | -0.168 | 0.1675 | 16.75 | 473.25 | 0.017697 |  | 0.035394 | 0.003406 | 0.020378 | 0.96582 | -0.016236
| 0.002868 | -0.176 | 0.1755 | 17.55 | 472.45 | 0.018573 |  | 0.037147 | 0.003408 | 0.021351 | 0.96418 | -0.013729
| 0.00287 | -0.176 | 0.1755 | 17.55 | 472.45 | 0.018573 |  | 0.037147 | 0.00341 | 0.021351 | 0.96418 | -0.013729
| 0.002872 | -0.176 | 0.1755 | 17.55 | 472.45 | 0.018573 |  | 0.037147 | 0.003412 | 0.021351 | 0.96418 | -0.013729
| 0.002874 | -0.168 | 0.1675 | 16.75 | 473.25 | 0.017697 |  | 0.035394 | 0.003414 | 0.020378 | 0.96582 | -0.016236
| 0.002876 | -0.176 | 0.1755 | 17.55 | 472.45 | 0.018573 |  | 0.037147 | 0.003416 | 0.021351 | 0.96418 | -0.013729
| 0.002878 | -0.16 | 0.1595 | 15.95 | 474.05 | 0.016823 |  | 0.033646 | 0.003418 | 0.019407 | 0.96745 | -0.01875
| 0.00288 | -0.16 | 0.1595 | 15.95 | 474.05 | 0.016823 |  | 0.033646 | 0.00342 | 0.019407 | 0.96745 | -0.01875
| 0.002882 | -0.168 | 0.1675 | 16.75 | 473.25 | 0.017697 |  | 0.035394 | 0.003422 | 0.020378 | 0.96582 | -0.016236
| 0.002884 | -0.176 | 0.1755 | 17.55 | 472.45 | 0.018573 |  | 0.037147 | 0.003424 | 0.021351 | 0.96418 | -0.013729
| 0.002886 | -0.176 | 0.1755 | 17.55 | 472.45 | 0.018573 |  | 0.037147 | 0.003426 | 0.021351 | 0.96418 | -0.013729
| 0.002888 | -0.176 | 0.1755 | 17.55 | 472.45 | 0.018573 |  | 0.037147 | 0.003428 | 0.021351 | 0.96418 | -0.013729
| 0.00289 | -0.168 | 0.1675 | 16.75 | 473.25 | 0.017697 |  | 0.035394 | 0.00343 | 0.020378 | 0.96582 | -0.016236
| 0.002892 | -0.16 | 0.1595 | 15.95 | 474.05 | 0.016823 |  | 0.033646 | 0.003432 | 0.019407 | 0.96745 | -0.01875
| 0.002894 | -0.16 | 0.1595 | 15.95 | 474.05 | 0.016823 |  | 0.033646 | 0.003434 | 0.019407 | 0.96745 | -0.01875
| 0.002896 | -0.16 | 0.1595 | 15.95 | 474.05 | 0.016823 |  | 0.033646 | 0.003436 | 0.019407 | 0.96745 | -0.01875
| 0.002898 | -0.16 | 0.1595 | 15.95 | 474.05 | 0.016823 |  | 0.033646 | 0.003438 | 0.019407 | 0.96745 | -0.01875
| 0.0029 | -0.168 | 0.1675 | 16.75 | 473.25 | 0.017697 |  | 0.035394 | 0.00344 | 0.020378 | 0.96582 | -0.016236
| 0.002902 | -0.168 | 0.1675 | 16.75 | 473.25 | 0.017697 |  | 0.035394 | 0.003442 | 0.020378 | 0.96582 | -0.016236
| 0.002904 | -0.176 | 0.1755 | 17.55 | 472.45 | 0.018573 |  | 0.037147 | 0.003444 | 0.021351 | 0.96418 | -0.013729
| 0.002906 | -0.168 | 0.1675 | 16.75 | 473.25 | 0.017697 |  | 0.035394 | 0.003446 | 0.020378 | 0.96582 | -0.016236
| 0.002908 | -0.16 | 0.1595 | 15.95 | 474.05 | 0.016823 |  | 0.033646 | 0.003448 | 0.019407 | 0.96745 | -0.01875
| 0.00291 | -0.16 | 0.1595 | 15.95 | 474.05 | 0.016823 |  | 0.033646 | 0.00345 | 0.019407 | 0.96745 | -0.01875
| 0.002912 | -0.152 | 0.1515 | 15.15 | 474.85 | 0.015952 |  | 0.031905 | 0.003452 | 0.018437 | 0.96908 | -0.02127
| 0.002914 | -0.16 | 0.1595 | 15.95 | 474.05 | 0.016823 |  | 0.033646 | 0.003454 | 0.019407 | 0.96745 | -0.01875
| 0.002916 | -0.168 | 0.1675 | 16.75 | 473.25 | 0.017697 |  | 0.035394 | 0.003456 | 0.020378 | 0.96582 | -0.016236
| 0.002918 | -0.168 | 0.1675 | 16.75 | 473.25 | 0.017697 |  | 0.035394 | 0.003458 | 0.020378 | 0.96582 | -0.016236
| 0.00292 | -0.168 | 0.1675 | 16.75 | 473.25 | 0.017697 |  | 0.035394 | 0.00346 | 0.020378 | 0.96582 | -0.016236
| 0.002922 | -0.168 | 0.1675 | 16.75 | 473.25 | 0.017697 |  | 0.035394 | 0.003462 | 0.020378 | 0.96582 | -0.016236
| 0.002924 | -0.16 | 0.1595 | 15.95 | 474.05 | 0.016823 |  | 0.033646 | 0.003464 | 0.019407 | 0.96745 | -0.01875
| 0.002926 | -0.16 | 0.1595 | 15.95 | 474.05 | 0.016823 |  | 0.033646 | 0.003466 | 0.019407 | 0.96745 | -0.01875
| 0.002928 | -0.152 | 0.1515 | 15.15 | 474.85 | 0.015952 |  | 0.031905 | 0.003468 | 0.018437 | 0.96908 | -0.02127
| 0.00293 | -0.16 | 0.1595 | 15.95 | 474.05 | 0.016823 |  | 0.033646 | 0.00347 | 0.019407 | 0.96745 | -0.01875
| 0.002932 | -0.16 | 0.1595 | 15.95 | 474.05 | 0.016823 |  | 0.033646 | 0.003472 | 0.019407 | 0.96745 | -0.01875
| 0.002934 | -0.168 | 0.1675 | 16.75 | 473.25 | 0.017697 |  | 0.035394 | 0.003474 | 0.020378 | 0.96582 | -0.016236
| 0.002936 | -0.168 | 0.1675 | 16.75 | 473.25 | 0.017697 |  | 0.035394 | 0.003476 | 0.020378 | 0.96582 | -0.016236
| 0.002938 | -0.168 | 0.1675 | 16.75 | 473.25 | 0.017697 |  | 0.035394 | 0.003478 | 0.020378 | 0.96582 | -0.016236
| 0.00294 | -0.168 | 0.1675 | 16.75 | 473.25 | 0.017697 |  | 0.035394 | 0.00348 | 0.020378 | 0.96582 | -0.016236
| 0.002942 | -0.16 | 0.1595 | 15.95 | 474.05 | 0.016823 |  | 0.033646 | 0.003482 | 0.019407 | 0.96745 | -0.01875
| 0.002944 | -0.16 | 0.1595 | 15.95 | 474.05 | 0.016823 |  | 0.033646 | 0.003484 | 0.019407 | 0.96745 | -0.01875
| 0.002946 | -0.152 | 0.1515 | 15.15 | 474.85 | 0.015952 |  | 0.031905 | 0.003486 | 0.018437 | 0.96908 | -0.02127
| 0.002948 | -0.152 | 0.1515 | 15.15 | 474.85 | 0.015952 |  | 0.031905 | 0.003488 | 0.018437 | 0.96908 | -0.02127
| 0.00295 | -0.16 | 0.1595 | 15.95 | 474.05 | 0.016823 |  | 0.033646 | 0.00349 | 0.019407 | 0.96745 | -0.01875
| 0.002952 | -0.16 | 0.1595 | 15.95 | 474.05 | 0.016823 |  | 0.033646 | 0.003492 | 0.019407 | 0.96745 | -0.01875
| 0.002954 | -0.168 | 0.1675 | 16.75 | 473.25 | 0.017697 |  | 0.035394 | 0.003494 | 0.020378 | 0.96582 | -0.016236
| 0.002956 | -0.16 | 0.1595 | 15.95 | 474.05 | 0.016823 |  | 0.033646 | 0.003496 | 0.019407 | 0.96745 | -0.01875
| 0.002958 | -0.16 | 0.1595 | 15.95 | 474.05 | 0.016823 |  | 0.033646 | 0.003498 | 0.019407 | 0.96745 | -0.01875
| 0.00296 | -0.152 | 0.1515 | 15.15 | 474.85 | 0.015952 |  | 0.031905 | 0.0035 | 0.018437 | 0.96908 | -0.02127
| 0.002962 | -0.152 | 0.1515 | 15.15 | 474.85 | 0.015952 |  | 0.031905 | 0.003502 | 0.018437 | 0.96908 | -0.02127
| 0.002964 | -0.16 | 0.1595 | 15.95 | 474.05 | 0.016823 |  | 0.033646 | 0.003504 | 0.019407 | 0.96745 | -0.01875
| 0.002966 | -0.16 | 0.1595 | 15.95 | 474.05 | 0.016823 |  | 0.033646 | 0.003506 | 0.019407 | 0.96745 | -0.01875
| 0.002968 | -0.16 | 0.1595 | 15.95 | 474.05 | 0.016823 |  | 0.033646 | 0.003508 | 0.019407 | 0.96745 | -0.01875
| 0.00297 | -0.16 | 0.1595 | 15.95 | 474.05 | 0.016823 |  | 0.033646 | 0.00351 | 0.019407 | 0.96745 | -0.01875
| 0.002972 | -0.168 | 0.1675 | 16.75 | 473.25 | 0.017697 |  | 0.035394 | 0.003512 | 0.020378 | 0.96582 | -0.016236
| 0.002974 | -0.16 | 0.1595 | 15.95 | 474.05 | 0.016823 |  | 0.033646 | 0.003514 | 0.019407 | 0.96745 | -0.01875
| 0.002976 | -0.16 | 0.1595 | 15.95 | 474.05 | 0.016823 |  | 0.033646 | 0.003516 | 0.019407 | 0.96745 | -0.01875
| 0.002978 | -0.152 | 0.1515 | 15.15 | 474.85 | 0.015952 |  | 0.031905 | 0.003518 | 0.018437 | 0.96908 | -0.02127
| 0.00298 | -0.152 | 0.1515 | 15.15 | 474.85 | 0.015952 |  | 0.031905 | 0.00352 | 0.018437 | 0.96908 | -0.02127
| 0.002982 | -0.152 | 0.1515 | 15.15 | 474.85 | 0.015952 |  | 0.031905 | 0.003522 | 0.018437 | 0.96908 | -0.02127
| 0.002984 | -0.168 | 0.1675 | 16.75 | 473.25 | 0.017697 |  | 0.035394 | 0.003524 | 0.020378 | 0.96582 | -0.016236
| 0.002986 | -0.168 | 0.1675 | 16.75 | 473.25 | 0.017697 |  | 0.035394 | 0.003526 | 0.020378 | 0.96582 | -0.016236
| 0.002988 | -0.168 | 0.1675 | 16.75 | 473.25 | 0.017697 |  | 0.035394 | 0.003528 | 0.020378 | 0.96582 | -0.016236
| 0.00299 | -0.16 | 0.1595 | 15.95 | 474.05 | 0.016823 |  | 0.033646 | 0.00353 | 0.019407 | 0.96745 | -0.01875
| 0.002992 | -0.16 | 0.1595 | 15.95 | 474.05 | 0.016823 |  | 0.033646 | 0.003532 | 0.019407 | 0.96745 | -0.01875
| 0.002994 | -0.152 | 0.1515 | 15.15 | 474.85 | 0.015952 |  | 0.031905 | 0.003534 | 0.018437 | 0.96908 | -0.02127
| 0.002996 | -0.152 | 0.1515 | 15.15 | 474.85 | 0.015952 |  | 0.031905 | 0.003536 | 0.018437 | 0.96908 | -0.02127
| 0.002998 | -0.152 | 0.1515 | 15.15 | 474.85 | 0.015952 |  | 0.031905 | 0.003538 | 0.018437 | 0.96908 | -0.02127
| 0.003 | -0.16 | 0.1595 | 15.95 | 474.05 | 0.016823 |  | 0.033646 | 0.00354 | 0.019407 | 0.96745 | -0.01875
| 0.003002 | -0.16 | 0.1595 | 15.95 | 474.05 | 0.016823 |  | 0.033646 | 0.003542 | 0.019407 | 0.96745 | -0.01875
| 0.003004 | -0.16 | 0.1595 | 15.95 | 474.05 | 0.016823 |  | 0.033646 | 0.003544 | 0.019407 | 0.96745 | -0.01875
| 0.003006 | -0.168 | 0.1675 | 16.75 | 473.25 | 0.017697 |  | 0.035394 | 0.003546 | 0.020378 | 0.96582 | -0.016236
| 0.003008 | -0.16 | 0.1595 | 15.95 | 474.05 | 0.016823 |  | 0.033646 | 0.003548 | 0.019407 | 0.96745 | -0.01875
| 0.00301 | -0.152 | 0.1515 | 15.15 | 474.85 | 0.015952 |  | 0.031905 | 0.00355 | 0.018437 | 0.96908 | -0.02127
| 0.003012 | -0.152 | 0.1515 | 15.15 | 474.85 | 0.015952 |  | 0.031905 | 0.003552 | 0.018437 | 0.96908 | -0.02127
| 0.003014 | -0.152 | 0.1515 | 15.15 | 474.85 | 0.015952 |  | 0.031905 | 0.003554 | 0.018437 | 0.96908 | -0.02127
| 0.003016 | -0.16 | 0.1595 | 15.95 | 474.05 | 0.016823 |  | 0.033646 | 0.003556 | 0.019407 | 0.96745 | -0.01875
| 0.003018 | -0.168 | 0.1675 | 16.75 | 473.25 | 0.017697 |  | 0.035394 | 0.003558 | 0.020378 | 0.96582 | -0.016236
| 0.00302 | -0.168 | 0.1675 | 16.75 | 473.25 | 0.017697 |  | 0.035394 | 0.00356 | 0.020378 | 0.96582 | -0.016236
| 0.003022 | -0.16 | 0.1595 | 15.95 | 474.05 | 0.016823 |  | 0.033646 | 0.003562 | 0.019407 | 0.96745 | -0.01875
| 0.003024 | -0.168 | 0.1675 | 16.75 | 473.25 | 0.017697 |  | 0.035394 | 0.003564 | 0.020378 | 0.96582 | -0.016236
| 0.003026 | -0.16 | 0.1595 | 15.95 | 474.05 | 0.016823 |  | 0.033646 | 0.003566 | 0.019407 | 0.96745 | -0.01875
| 0.003028 | -0.152 | 0.1515 | 15.15 | 474.85 | 0.015952 |  | 0.031905 | 0.003568 | 0.018437 | 0.96908 | -0.02127
| 0.00303 | -0.152 | 0.1515 | 15.15 | 474.85 | 0.015952 |  | 0.031905 | 0.00357 | 0.018437 | 0.96908 | -0.02127
| 0.003032 | -0.16 | 0.1595 | 15.95 | 474.05 | 0.016823 |  | 0.033646 | 0.003572 | 0.019407 | 0.96745 | -0.01875
| 0.003034 | -0.168 | 0.1675 | 16.75 | 473.25 | 0.017697 |  | 0.035394 | 0.003574 | 0.020378 | 0.96582 | -0.016236
| 0.003036 | -0.16 | 0.1595 | 15.95 | 474.05 | 0.016823 |  | 0.033646 | 0.003576 | 0.019407 | 0.96745 | -0.01875
| 0.003038 | -0.168 | 0.1675 | 16.75 | 473.25 | 0.017697 |  | 0.035394 | 0.003578 | 0.020378 | 0.96582 | -0.016236
| 0.00304 | -0.16 | 0.1595 | 15.95 | 474.05 | 0.016823 |  | 0.033646 | 0.00358 | 0.019407 | 0.96745 | -0.01875
| 0.003042 | -0.16 | 0.1595 | 15.95 | 474.05 | 0.016823 |  | 0.033646 | 0.003582 | 0.019407 | 0.96745 | -0.01875
| 0.003044 | -0.152 | 0.1515 | 15.15 | 474.85 | 0.015952 |  | 0.031905 | 0.003584 | 0.018437 | 0.96908 | -0.02127
| 0.003046 | -0.16 | 0.1595 | 15.95 | 474.05 | 0.016823 |  | 0.033646 | 0.003586 | 0.019407 | 0.96745 | -0.01875
| 0.003048 | -0.152 | 0.1515 | 15.15 | 474.85 | 0.015952 |  | 0.031905 | 0.003588 | 0.018437 | 0.96908 | -0.02127
| 0.00305 | -0.16 | 0.1595 | 15.95 | 474.05 | 0.016823 |  | 0.033646 | 0.00359 | 0.019407 | 0.96745 | -0.01875
| 0.003052 | -0.16 | 0.1595 | 15.95 | 474.05 | 0.016823 |  | 0.033646 | 0.003592 | 0.019407 | 0.96745 | -0.01875
| 0.003054 | -0.176 | 0.1755 | 17.55 | 472.45 | 0.018573 |  | 0.037147 | 0.003594 | 0.021351 | 0.96418 | -0.013729
| 0.003056 | -0.168 | 0.1675 | 16.75 | 473.25 | 0.017697 |  | 0.035394 | 0.003596 | 0.020378 | 0.96582 | -0.016236
| 0.003058 | -0.16 | 0.1595 | 15.95 | 474.05 | 0.016823 |  | 0.033646 | 0.003598 | 0.019407 | 0.96745 | -0.01875
| 0.00306 | -0.16 | 0.1595 | 15.95 | 474.05 | 0.016823 |  | 0.033646 | 0.0036 | 0.019407 | 0.96745 | -0.01875
| 0.003062 | -0.152 | 0.1515 | 15.15 | 474.85 | 0.015952 |  | 0.031905 | 0.003602 | 0.018437 | 0.96908 | -0.02127
| 0.003064 | -0.152 | 0.1515 | 15.15 | 474.85 | 0.015952 |  | 0.031905 | 0.003604 | 0.018437 | 0.96908 | -0.02127
| 0.003066 | -0.16 | 0.1595 | 15.95 | 474.05 | 0.016823 |  | 0.033646 | 0.003606 | 0.019407 | 0.96745 | -0.01875
| 0.003068 | -0.168 | 0.1675 | 16.75 | 473.25 | 0.017697 |  | 0.035394 | 0.003608 | 0.020378 | 0.96582 | -0.016236
| 0.00307 | -0.168 | 0.1675 | 16.75 | 473.25 | 0.017697 |  | 0.035394 | 0.00361 | 0.020378 | 0.96582 | -0.016236
| 0.003072 | -0.168 | 0.1675 | 16.75 | 473.25 | 0.017697 |  | 0.035394 | 0.003612 | 0.020378 | 0.96582 | -0.016236
| 0.003074 | -0.16 | 0.1595 | 15.95 | 474.05 | 0.016823 |  | 0.033646 | 0.003614 | 0.019407 | 0.96745 | -0.01875
| 0.003076 | -0.168 | 0.1675 | 16.75 | 473.25 | 0.017697 |  | 0.035394 | 0.003616 | 0.020378 | 0.96582 | -0.016236
| 0.003078 | -0.152 | 0.1515 | 15.15 | 474.85 | 0.015952 |  | 0.031905 | 0.003618 | 0.018437 | 0.96908 | -0.02127
| 0.00308 | -0.16 | 0.1595 | 15.95 | 474.05 | 0.016823 |  | 0.033646 | 0.00362 | 0.019407 | 0.96745 | -0.01875
| 0.003082 | -0.16 | 0.1595 | 15.95 | 474.05 | 0.016823 |  | 0.033646 | 0.003622 | 0.019407 | 0.96745 | -0.01875
| 0.003084 | -0.168 | 0.1675 | 16.75 | 473.25 | 0.017697 |  | 0.035394 | 0.003624 | 0.020378 | 0.96582 | -0.016236
| 0.003086 | -0.168 | 0.1675 | 16.75 | 473.25 | 0.017697 |  | 0.035394 | 0.003626 | 0.020378 | 0.96582 | -0.016236
| 0.003088 | -0.176 | 0.1755 | 17.55 | 472.45 | 0.018573 |  | 0.037147 | 0.003628 | 0.021351 | 0.96418 | -0.013729
| 0.00309 | -0.168 | 0.1675 | 16.75 | 473.25 | 0.017697 |  | 0.035394 | 0.00363 | 0.020378 | 0.96582 | -0.016236
| 0.003092 | -0.16 | 0.1595 | 15.95 | 474.05 | 0.016823 |  | 0.033646 | 0.003632 | 0.019407 | 0.96745 | -0.01875
| 0.003094 | -0.16 | 0.1595 | 15.95 | 474.05 | 0.016823 |  | 0.033646 | 0.003634 | 0.019407 | 0.96745 | -0.01875
| 0.003096 | -0.16 | 0.1595 | 15.95 | 474.05 | 0.016823 |  | 0.033646 | 0.003636 | 0.019407 | 0.96745 | -0.01875
| 0.003098 | -0.16 | 0.1595 | 15.95 | 474.05 | 0.016823 |  | 0.033646 | 0.003638 | 0.019407 | 0.96745 | -0.01875
| 0.0031 | -0.16 | 0.1595 | 15.95 | 474.05 | 0.016823 |  | 0.033646 | 0.00364 | 0.019407 | 0.96745 | -0.01875
| 0.003102 | -0.16 | 0.1595 | 15.95 | 474.05 | 0.016823 |  | 0.033646 | 0.003642 | 0.019407 | 0.96745 | -0.01875
| 0.003104 | -0.168 | 0.1675 | 16.75 | 473.25 | 0.017697 |  | 0.035394 | 0.003644 | 0.020378 | 0.96582 | -0.016236
| 0.003106 | -0.168 | 0.1675 | 16.75 | 473.25 | 0.017697 |  | 0.035394 | 0.003646 | 0.020378 | 0.96582 | -0.016236
| 0.003108 | -0.168 | 0.1675 | 16.75 | 473.25 | 0.017697 |  | 0.035394 | 0.003648 | 0.020378 | 0.96582 | -0.016236
| 0.00311 | -0.16 | 0.1595 | 15.95 | 474.05 | 0.016823 |  | 0.033646 | 0.00365 | 0.019407 | 0.96745 | -0.01875
| 0.003112 | -0.152 | 0.1515 | 15.15 | 474.85 | 0.015952 |  | 0.031905 | 0.003652 | 0.018437 | 0.96908 | -0.02127
| 0.003114 | -0.16 | 0.1595 | 15.95 | 474.05 | 0.016823 |  | 0.033646 | 0.003654 | 0.019407 | 0.96745 | -0.01875
| 0.003116 | -0.16 | 0.1595 | 15.95 | 474.05 | 0.016823 |  | 0.033646 | 0.003656 | 0.019407 | 0.96745 | -0.01875
| 0.003118 | -0.16 | 0.1595 | 15.95 | 474.05 | 0.016823 |  | 0.033646 | 0.003658 | 0.019407 | 0.96745 | -0.01875
| 0.00312 | -0.168 | 0.1675 | 16.75 | 473.25 | 0.017697 |  | 0.035394 | 0.00366 | 0.020378 | 0.96582 | -0.016236
| 0.003122 | -0.168 | 0.1675 | 16.75 | 473.25 | 0.017697 |  | 0.035394 | 0.003662 | 0.020378 | 0.96582 | -0.016236
| 0.003124 | -0.168 | 0.1675 | 16.75 | 473.25 | 0.017697 |  | 0.035394 | 0.003664 | 0.020378 | 0.96582 | -0.016236
| 0.003126 | -0.16 | 0.1595 | 15.95 | 474.05 | 0.016823 |  | 0.033646 | 0.003666 | 0.019407 | 0.96745 | -0.01875
| 0.003128 | -0.16 | 0.1595 | 15.95 | 474.05 | 0.016823 |  | 0.033646 | 0.003668 | 0.019407 | 0.96745 | -0.01875
| 0.00313 | -0.16 | 0.1595 | 15.95 | 474.05 | 0.016823 |  | 0.033646 | 0.00367 | 0.019407 | 0.96745 | -0.01875
| 0.003132 | -0.16 | 0.1595 | 15.95 | 474.05 | 0.016823 |  | 0.033646 | 0.003672 | 0.019407 | 0.96745 | -0.01875
| 0.003134 | -0.16 | 0.1595 | 15.95 | 474.05 | 0.016823 |  | 0.033646 | 0.003674 | 0.019407 | 0.96745 | -0.01875
| 0.003136 | -0.168 | 0.1675 | 16.75 | 473.25 | 0.017697 |  | 0.035394 | 0.003676 | 0.020378 | 0.96582 | -0.016236
| 0.003138 | -0.176 | 0.1755 | 17.55 | 472.45 | 0.018573 |  | 0.037147 | 0.003678 | 0.021351 | 0.96418 | -0.013729
| 0.00314 | -0.168 | 0.1675 | 16.75 | 473.25 | 0.017697 |  | 0.035394 | 0.00368 | 0.020378 | 0.96582 | -0.016236
| 0.003142 | -0.16 | 0.1595 | 15.95 | 474.05 | 0.016823 |  | 0.033646 | 0.003682 | 0.019407 | 0.96745 | -0.01875
| 0.003144 | -0.16 | 0.1595 | 15.95 | 474.05 | 0.016823 |  | 0.033646 | 0.003684 | 0.019407 | 0.96745 | -0.01875
| 0.003146 | -0.152 | 0.1515 | 15.15 | 474.85 | 0.015952 |  | 0.031905 | 0.003686 | 0.018437 | 0.96908 | -0.02127
| 0.003148 | -0.16 | 0.1595 | 15.95 | 474.05 | 0.016823 |  | 0.033646 | 0.003688 | 0.019407 | 0.96745 | -0.01875
| 0.00315 | -0.16 | 0.1595 | 15.95 | 474.05 | 0.016823 |  | 0.033646 | 0.00369 | 0.019407 | 0.96745 | -0.01875
| 0.003152 | -0.16 | 0.1595 | 15.95 | 474.05 | 0.016823 |  | 0.033646 | 0.003692 | 0.019407 | 0.96745 | -0.01875
| 0.003154 | -0.168 | 0.1675 | 16.75 | 473.25 | 0.017697 |  | 0.035394 | 0.003694 | 0.020378 | 0.96582 | -0.016236
| 0.003156 | -0.16 | 0.1595 | 15.95 | 474.05 | 0.016823 |  | 0.033646 | 0.003696 | 0.019407 | 0.96745 | -0.01875
| 0.003158 | -0.16 | 0.1595 | 15.95 | 474.05 | 0.016823 |  | 0.033646 | 0.003698 | 0.019407 | 0.96745 | -0.01875
| 0.00316 | -0.16 | 0.1595 | 15.95 | 474.05 | 0.016823 |  | 0.033646 | 0.0037 | 0.019407 | 0.96745 | -0.01875
| 0.003162 | -0.152 | 0.1515 | 15.15 | 474.85 | 0.015952 |  | 0.031905 | 0.003702 | 0.018437 | 0.96908 | -0.02127
| 0.003164 | -0.152 | 0.1515 | 15.15 | 474.85 | 0.015952 |  | 0.031905 | 0.003704 | 0.018437 | 0.96908 | -0.02127
| 0.003166 | -0.16 | 0.1595 | 15.95 | 474.05 | 0.016823 |  | 0.033646 | 0.003706 | 0.019407 | 0.96745 | -0.01875
| 0.003168 | -0.168 | 0.1675 | 16.75 | 473.25 | 0.017697 |  | 0.035394 | 0.003708 | 0.020378 | 0.96582 | -0.016236
| 0.00317 | -0.168 | 0.1675 | 16.75 | 473.25 | 0.017697 |  | 0.035394 | 0.00371 | 0.020378 | 0.96582 | -0.016236
| 0.003172 | -0.168 | 0.1675 | 16.75 | 473.25 | 0.017697 |  | 0.035394 | 0.003712 | 0.020378 | 0.96582 | -0.016236
| 0.003174 | -0.16 | 0.1595 | 15.95 | 474.05 | 0.016823 |  | 0.033646 | 0.003714 | 0.019407 | 0.96745 | -0.01875
| 0.003176 | -0.16 | 0.1595 | 15.95 | 474.05 | 0.016823 |  | 0.033646 | 0.003716 | 0.019407 | 0.96745 | -0.01875
| 0.003178 | -0.152 | 0.1515 | 15.15 | 474.85 | 0.015952 |  | 0.031905 | 0.003718 | 0.018437 | 0.96908 | -0.02127
| 0.00318 | -0.152 | 0.1515 | 15.15 | 474.85 | 0.015952 |  | 0.031905 | 0.00372 | 0.018437 | 0.96908 | -0.02127
| 0.003182 | -0.16 | 0.1595 | 15.95 | 474.05 | 0.016823 |  | 0.033646 | 0.003722 | 0.019407 | 0.96745 | -0.01875
| 0.003184 | -0.168 | 0.1675 | 16.75 | 473.25 | 0.017697 |  | 0.035394 | 0.003724 | 0.020378 | 0.96582 | -0.016236
| 0.003186 | -0.168 | 0.1675 | 16.75 | 473.25 | 0.017697 |  | 0.035394 | 0.003726 | 0.020378 | 0.96582 | -0.016236
| 0.003188 | -0.176 | 0.1755 | 17.55 | 472.45 | 0.018573 |  | 0.037147 | 0.003728 | 0.021351 | 0.96418 | -0.013729
| 0.00319 | -0.168 | 0.1675 | 16.75 | 473.25 | 0.017697 |  | 0.035394 | 0.00373 | 0.020378 | 0.96582 | -0.016236
| 0.003192 | -0.16 | 0.1595 | 15.95 | 474.05 | 0.016823 |  | 0.033646 | 0.003732 | 0.019407 | 0.96745 | -0.01875
| 0.003194 | -0.16 | 0.1595 | 15.95 | 474.05 | 0.016823 |  | 0.033646 | 0.003734 | 0.019407 | 0.96745 | -0.01875
| 0.003196 | -0.16 | 0.1595 | 15.95 | 474.05 | 0.016823 |  | 0.033646 | 0.003736 | 0.019407 | 0.96745 | -0.01875
| 0.003198 | -0.16 | 0.1595 | 15.95 | 474.05 | 0.016823 |  | 0.033646 | 0.003738 | 0.019407 | 0.96745 | -0.01875
| 0.0032 | -0.16 | 0.1595 | 15.95 | 474.05 | 0.016823 |  | 0.033646 | 0.00374 | 0.019407 | 0.96745 | -0.01875
| 0.003202 | -0.16 | 0.1595 | 15.95 | 474.05 | 0.016823 |  | 0.033646 | 0.003742 | 0.019407 | 0.96745 | -0.01875
| 0.003204 | -0.16 | 0.1595 | 15.95 | 474.05 | 0.016823 |  | 0.033646 | 0.003744 | 0.019407 | 0.96745 | -0.01875
| 0.003206 | -0.168 | 0.1675 | 16.75 | 473.25 | 0.017697 |  | 0.035394 | 0.003746 | 0.020378 | 0.96582 | -0.016236
| 0.003208 | -0.16 | 0.1595 | 15.95 | 474.05 | 0.016823 |  | 0.033646 | 0.003748 | 0.019407 | 0.96745 | -0.01875
| 0.00321 | -0.16 | 0.1595 | 15.95 | 474.05 | 0.016823 |  | 0.033646 | 0.00375 | 0.019407 | 0.96745 | -0.01875
| 0.003212 | -0.152 | 0.1515 | 15.15 | 474.85 | 0.015952 |  | 0.031905 | 0.003752 | 0.018437 | 0.96908 | -0.02127
| 0.003214 | -0.152 | 0.1515 | 15.15 | 474.85 | 0.015952 |  | 0.031905 | 0.003754 | 0.018437 | 0.96908 | -0.02127
| 0.003216 | -0.16 | 0.1595 | 15.95 | 474.05 | 0.016823 |  | 0.033646 | 0.003756 | 0.019407 | 0.96745 | -0.01875
| 0.003218 | -0.16 | 0.1595 | 15.95 | 474.05 | 0.016823 |  | 0.033646 | 0.003758 | 0.019407 | 0.96745 | -0.01875
| 0.00322 | -0.16 | 0.1595 | 15.95 | 474.05 | 0.016823 |  | 0.033646 | 0.00376 | 0.019407 | 0.96745 | -0.01875
| 0.003222 | -0.168 | 0.1675 | 16.75 | 473.25 | 0.017697 |  | 0.035394 | 0.003762 | 0.020378 | 0.96582 | -0.016236
| 0.003224 | -0.16 | 0.1595 | 15.95 | 474.05 | 0.016823 |  | 0.033646 | 0.003764 | 0.019407 | 0.96745 | -0.01875
| 0.003226 | -0.16 | 0.1595 | 15.95 | 474.05 | 0.016823 |  | 0.033646 | 0.003766 | 0.019407 | 0.96745 | -0.01875
| 0.003228 | -0.152 | 0.1515 | 15.15 | 474.85 | 0.015952 |  | 0.031905 | 0.003768 | 0.018437 | 0.96908 | -0.02127
| 0.00323 | -0.16 | 0.1595 | 15.95 | 474.05 | 0.016823 |  | 0.033646 | 0.00377 | 0.019407 | 0.96745 | -0.01875
| 0.003232 | -0.16 | 0.1595 | 15.95 | 474.05 | 0.016823 |  | 0.033646 | 0.003772 | 0.019407 | 0.96745 | -0.01875
| 0.003234 | -0.16 | 0.1595 | 15.95 | 474.05 | 0.016823 |  | 0.033646 | 0.003774 | 0.019407 | 0.96745 | -0.01875
| 0.003236 | -0.16 | 0.1595 | 15.95 | 474.05 | 0.016823 |  | 0.033646 | 0.003776 | 0.019407 | 0.96745 | -0.01875
| 0.003238 | -0.16 | 0.1595 | 15.95 | 474.05 | 0.016823 |  | 0.033646 | 0.003778 | 0.019407 | 0.96745 | -0.01875
| 0.00324 | -0.16 | 0.1595 | 15.95 | 474.05 | 0.016823 |  | 0.033646 | 0.00378 | 0.019407 | 0.96745 | -0.01875
| 0.003242 | -0.16 | 0.1595 | 15.95 | 474.05 | 0.016823 |  | 0.033646 | 0.003782 | 0.019407 | 0.96745 | -0.01875
| 0.003244 | -0.152 | 0.1515 | 15.15 | 474.85 | 0.015952 |  | 0.031905 | 0.003784 | 0.018437 | 0.96908 | -0.02127
| 0.003246 | -0.152 | 0.1515 | 15.15 | 474.85 | 0.015952 |  | 0.031905 | 0.003786 | 0.018437 | 0.96908 | -0.02127
| 0.003248 | -0.16 | 0.1595 | 15.95 | 474.05 | 0.016823 |  | 0.033646 | 0.003788 | 0.019407 | 0.96745 | -0.01875
| 0.00325 | -0.056 | 0.0555 | 5.55 | 484.45 | 0.0057281 |  | 0.011456 | 0.00379 | 0.0068648 | 0.98867 | -0.052004
| 0.003252 | -0.128 | 0.1275 | 12.75 | 477.25 | 0.013358 |  | 0.026716 | 0.003792 | 0.015536 | 0.97398 | -0.028867
| 0.003254 | -0.176 | 0.1755 | 17.55 | 472.45 | 0.018573 |  | 0.037147 | 0.003794 | 0.021351 | 0.96418 | -0.013729
| 0.003256 | -0.176 | 0.1755 | 17.55 | 472.45 | 0.018573 |  | 0.037147 | 0.003796 | 0.021351 | 0.96418 | -0.013729
| 0.003258 | -0.176 | 0.1755 | 17.55 | 472.45 | 0.018573 |  | 0.037147 | 0.003798 | 0.021351 | 0.96418 | -0.013729
| 0.00326 | -0.168 | 0.1675 | 16.75 | 473.25 | 0.017697 |  | 0.035394 | 0.0038 | 0.020378 | 0.96582 | -0.016236
| 0.003262 | -0.168 | 0.1675 | 16.75 | 473.25 | 0.017697 |  | 0.035394 | 0.003802 | 0.020378 | 0.96582 | -0.016236
| 0.003264 | -0.168 | 0.1675 | 16.75 | 473.25 | 0.017697 |  | 0.035394 | 0.003804 | 0.020378 | 0.96582 | -0.016236
| 0.003266 | -0.168 | 0.1675 | 16.75 | 473.25 | 0.017697 |  | 0.035394 | 0.003806 | 0.020378 | 0.96582 | -0.016236
| 0.003268 | -0.176 | 0.1755 | 17.55 | 472.45 | 0.018573 |  | 0.037147 | 0.003808 | 0.021351 | 0.96418 | -0.013729
| 0.00327 | -0.168 | 0.1675 | 16.75 | 473.25 | 0.017697 |  | 0.035394 | 0.00381 | 0.020378 | 0.96582 | -0.016236
| 0.003272 | -0.168 | 0.1675 | 16.75 | 473.25 | 0.017697 |  | 0.035394 | 0.003812 | 0.020378 | 0.96582 | -0.016236
| 0.003274 | -0.168 | 0.1675 | 16.75 | 473.25 | 0.017697 |  | 0.035394 | 0.003814 | 0.020378 | 0.96582 | -0.016236
| 0.003276 | -0.168 | 0.1675 | 16.75 | 473.25 | 0.017697 |  | 0.035394 | 0.003816 | 0.020378 | 0.96582 | -0.016236
| 0.003278 | -0.16 | 0.1595 | 15.95 | 474.05 | 0.016823 |  | 0.033646 | 0.003818 | 0.019407 | 0.96745 | -0.01875
| 0.00328 | -0.16 | 0.1595 | 15.95 | 474.05 | 0.016823 |  | 0.033646 | 0.00382 | 0.019407 | 0.96745 | -0.01875
| 0.003282 | -0.16 | 0.1595 | 15.95 | 474.05 | 0.016823 |  | 0.033646 | 0.003822 | 0.019407 | 0.96745 | -0.01875
| 0.003284 | -0.168 | 0.1675 | 16.75 | 473.25 | 0.017697 |  | 0.035394 | 0.003824 | 0.020378 | 0.96582 | -0.016236
| 0.003286 | -0.16 | 0.1595 | 15.95 | 474.05 | 0.016823 |  | 0.033646 | 0.003826 | 0.019407 | 0.96745 | -0.01875
| 0.003288 | -0.16 | 0.1595 | 15.95 | 474.05 | 0.016823 |  | 0.033646 | 0.003828 | 0.019407 | 0.96745 | -0.01875
| 0.00329 | -0.16 | 0.1595 | 15.95 | 474.05 | 0.016823 |  | 0.033646 | 0.00383 | 0.019407 | 0.96745 | -0.01875
| 0.003292 | -0.16 | 0.1595 | 15.95 | 474.05 | 0.016823 |  | 0.033646 | 0.003832 | 0.019407 | 0.96745 | -0.01875
| 0.003294 | -0.152 | 0.1515 | 15.15 | 474.85 | 0.015952 |  | 0.031905 | 0.003834 | 0.018437 | 0.96908 | -0.02127
| 0.003296 | -0.152 | 0.1515 | 15.15 | 474.85 | 0.015952 |  | 0.031905 | 0.003836 | 0.018437 | 0.96908 | -0.02127
| 0.003298 | -0.152 | 0.1515 | 15.15 | 474.85 | 0.015952 |  | 0.031905 | 0.003838 | 0.018437 | 0.96908 | -0.02127
| 0.0033 | -0.152 | 0.1515 | 15.15 | 474.85 | 0.015952 |  | 0.031905 | 0.00384 | 0.018437 | 0.96908 | -0.02127
| 0.003302 | -0.152 | 0.1515 | 15.15 | 474.85 | 0.015952 |  | 0.031905 | 0.003842 | 0.018437 | 0.96908 | -0.02127
| 0.003304 | -0.16 | 0.1595 | 15.95 | 474.05 | 0.016823 |  | 0.033646 | 0.003844 | 0.019407 | 0.96745 | -0.01875
| 0.003306 | -0.152 | 0.1515 | 15.15 | 474.85 | 0.015952 |  | 0.031905 | 0.003846 | 0.018437 | 0.96908 | -0.02127
| 0.003308 | -0.152 | 0.1515 | 15.15 | 474.85 | 0.015952 |  | 0.031905 | 0.003848 | 0.018437 | 0.96908 | -0.02127
| 0.00331 | -0.144 | 0.1435 | 14.35 | 475.65 | 0.015085 |  | 0.030169 | 0.00385 | 0.017469 | 0.97071 | -0.023796
| 0.003312 | -0.144 | 0.1435 | 14.35 | 475.65 | 0.015085 |  | 0.030169 | 0.003852 | 0.017469 | 0.97071 | -0.023796
| 0.003314 | -0.144 | 0.1435 | 14.35 | 475.65 | 0.015085 |  | 0.030169 | 0.003854 | 0.017469 | 0.97071 | -0.023796
| 0.003316 | -0.152 | 0.1515 | 15.15 | 474.85 | 0.015952 |  | 0.031905 | 0.003856 | 0.018437 | 0.96908 | -0.02127
| 0.003318 | -0.152 | 0.1515 | 15.15 | 474.85 | 0.015952 |  | 0.031905 | 0.003858 | 0.018437 | 0.96908 | -0.02127
| 0.00332 | -0.152 | 0.1515 | 15.15 | 474.85 | 0.015952 |  | 0.031905 | 0.00386 | 0.018437 | 0.96908 | -0.02127
| 0.003322 | -0.152 | 0.1515 | 15.15 | 474.85 | 0.015952 |  | 0.031905 | 0.003862 | 0.018437 | 0.96908 | -0.02127
| 0.003324 | -0.152 | 0.1515 | 15.15 | 474.85 | 0.015952 |  | 0.031905 | 0.003864 | 0.018437 | 0.96908 | -0.02127
| 0.003326 | -0.144 | 0.1435 | 14.35 | 475.65 | 0.015085 |  | 0.030169 | 0.003866 | 0.017469 | 0.97071 | -0.023796
| 0.003328 | -0.144 | 0.1435 | 14.35 | 475.65 | 0.015085 |  | 0.030169 | 0.003868 | 0.017469 | 0.97071 | -0.023796
| 0.00333 | -0.144 | 0.1435 | 14.35 | 475.65 | 0.015085 |  | 0.030169 | 0.00387 | 0.017469 | 0.97071 | -0.023796
| 0.003332 | -0.088 | 0.0875 | 8.75 | 481.25 | 0.0090909 |  | 0.018182 | 0.003872 | 0.010718 | 0.98214 | -0.041657
| 0.003334 | -0.04 | 0.0395 | 3.95 | 486.05 | 0.0040634 |  | 0.0081267 | 0.003874 | 0.0049292 | 0.99194 | -0.057215
| 0.003336 | -0.128 | 0.1275 | 12.75 | 477.25 | 0.013358 |  | 0.026716 | 0.003876 | 0.015536 | 0.97398 | -0.028867
| 0.003338 | -0.144 | 0.1435 | 14.35 | 475.65 | 0.015085 |  | 0.030169 | 0.003878 | 0.017469 | 0.97071 | -0.023796
| 0.00334 | -0.144 | 0.1435 | 14.35 | 475.65 | 0.015085 |  | 0.030169 | 0.00388 | 0.017469 | 0.97071 | -0.023796
| 0.003342 | -0.144 | 0.1435 | 14.35 | 475.65 | 0.015085 |  | 0.030169 | 0.003882 | 0.017469 | 0.97071 | -0.023796
| 0.003344 | -0.136 | 0.1355 | 13.55 | 476.45 | 0.01422 |  | 0.02844 | 0.003884 | 0.016502 | 0.97235 | -0.026328
| 0.003346 | -0.136 | 0.1355 | 13.55 | 476.45 | 0.01422 |  | 0.02844 | 0.003886 | 0.016502 | 0.97235 | -0.026328
| 0.003348 | -0.136 | 0.1355 | 13.55 | 476.45 | 0.01422 |  | 0.02844 | 0.003888 | 0.016502 | 0.97235 | -0.026328
| 0.00335 | -0.144 | 0.1435 | 14.35 | 475.65 | 0.015085 |  | 0.030169 | 0.00389 | 0.017469 | 0.97071 | -0.023796
| 0.003352 | -0.144 | 0.1435 | 14.35 | 475.65 | 0.015085 |  | 0.030169 | 0.003892 | 0.017469 | 0.97071 | -0.023796
| 0.003354 | -0.144 | 0.1435 | 14.35 | 475.65 | 0.015085 |  | 0.030169 | 0.003894 | 0.017469 | 0.97071 | -0.023796
| 0.003356 | -0.152 | 0.1515 | 15.15 | 474.85 | 0.015952 |  | 0.031905 | 0.003896 | 0.018437 | 0.96908 | -0.02127
| 0.003358 | -0.144 | 0.1435 | 14.35 | 475.65 | 0.015085 |  | 0.030169 | 0.003898 | 0.017469 | 0.97071 | -0.023796
| 0.00336 | -0.144 | 0.1435 | 14.35 | 475.65 | 0.015085 |  | 0.030169 | 0.0039 | 0.017469 | 0.97071 | -0.023796
| 0.003362 | -0.136 | 0.1355 | 13.55 | 476.45 | 0.01422 |  | 0.02844 | 0.003902 | 0.016502 | 0.97235 | -0.026328
| 0.003364 | -0.136 | 0.1355 | 13.55 | 476.45 | 0.01422 |  | 0.02844 | 0.003904 | 0.016502 | 0.97235 | -0.026328
| 0.003366 | -0.144 | 0.1435 | 14.35 | 475.65 | 0.015085 |  | 0.030169 | 0.003906 | 0.017469 | 0.97071 | -0.023796
| 0.003368 | -0.144 | 0.1435 | 14.35 | 475.65 | 0.015085 |  | 0.030169 | 0.003908 | 0.017469 | 0.97071 | -0.023796
| 0.00337 | -0.144 | 0.1435 | 14.35 | 475.65 | 0.015085 |  | 0.030169 | 0.00391 | 0.017469 | 0.97071 | -0.023796
| 0.003372 | -0.152 | 0.1515 | 15.15 | 474.85 | 0.015952 |  | 0.031905 | 0.003912 | 0.018437 | 0.96908 | -0.02127
| 0.003374 | -0.144 | 0.1435 | 14.35 | 475.65 | 0.015085 |  | 0.030169 | 0.003914 | 0.017469 | 0.97071 | -0.023796
| 0.003376 | -0.144 | 0.1435 | 14.35 | 475.65 | 0.015085 |  | 0.030169 | 0.003916 | 0.017469 | 0.97071 | -0.023796
| 0.003378 | -0.144 | 0.1435 | 14.35 | 475.65 | 0.015085 |  | 0.030169 | 0.003918 | 0.017469 | 0.97071 | -0.023796
| 0.00338 | -0.144 | 0.1435 | 14.35 | 475.65 | 0.015085 |  | 0.030169 | 0.00392 | 0.017469 | 0.97071 | -0.023796
| 0.003382 | -0.144 | 0.1435 | 14.35 | 475.65 | 0.015085 |  | 0.030169 | 0.003922 | 0.017469 | 0.97071 | -0.023796
| 0.003384 | -0.144 | 0.1435 | 14.35 | 475.65 | 0.015085 |  | 0.030169 | 0.003924 | 0.017469 | 0.97071 | -0.023796
| 0.003386 | -0.144 | 0.1435 | 14.35 | 475.65 | 0.015085 |  | 0.030169 | 0.003926 | 0.017469 | 0.97071 | -0.023796
| 0.003388 | -0.144 | 0.1435 | 14.35 | 475.65 | 0.015085 |  | 0.030169 | 0.003928 | 0.017469 | 0.97071 | -0.023796
| 0.00339 | -0.144 | 0.1435 | 14.35 | 475.65 | 0.015085 |  | 0.030169 | 0.00393 | 0.017469 | 0.97071 | -0.023796
| 0.003392 | -0.144 | 0.1435 | 14.35 | 475.65 | 0.015085 |  | 0.030169 | 0.003932 | 0.017469 | 0.97071 | -0.023796
| 0.003394 | -0.136 | 0.1355 | 13.55 | 476.45 | 0.01422 |  | 0.02844 | 0.003934 | 0.016502 | 0.97235 | -0.026328
| 0.003396 | -0.136 | 0.1355 | 13.55 | 476.45 | 0.01422 |  | 0.02844 | 0.003936 | 0.016502 | 0.97235 | -0.026328
| 0.003398 | -0.136 | 0.1355 | 13.55 | 476.45 | 0.01422 |  | 0.02844 | 0.003938 | 0.016502 | 0.97235 | -0.026328
| 0.0034 | -0.136 | 0.1355 | 13.55 | 476.45 | 0.01422 |  | 0.02844 | 0.00394 | 0.016502 | 0.97235 | -0.026328
| 0.003402 | -0.136 | 0.1355 | 13.55 | 476.45 | 0.01422 |  | 0.02844 | 0.003942 | 0.016502 | 0.97235 | -0.026328
| 0.003404 | -0.136 | 0.1355 | 13.55 | 476.45 | 0.01422 |  | 0.02844 | 0.003944 | 0.016502 | 0.97235 | -0.026328
| 0.003406 | -0.136 | 0.1355 | 13.55 | 476.45 | 0.01422 |  | 0.02844 | 0.003946 | 0.016502 | 0.97235 | -0.026328
| 0.003408 | -0.128 | 0.1275 | 12.75 | 477.25 | 0.013358 |  | 0.026716 | 0.003948 | 0.015536 | 0.97398 | -0.028867
| 0.00341 | -0.128 | 0.1275 | 12.75 | 477.25 | 0.013358 |  | 0.026716 | 0.00395 | 0.015536 | 0.97398 | -0.028867
| 0.003412 | -0.12 | 0.1195 | 11.95 | 478.05 | 0.012499 |  | 0.024997 | 0.003952 | 0.014571 | 0.97561 | -0.031413
| 0.003414 | -0.128 | 0.1275 | 12.75 | 477.25 | 0.013358 |  | 0.026716 | 0.003954 | 0.015536 | 0.97398 | -0.028867
| 0.003416 | -0.136 | 0.1355 | 13.55 | 476.45 | 0.01422 |  | 0.02844 | 0.003956 | 0.016502 | 0.97235 | -0.026328
| 0.003418 | -0.136 | 0.1355 | 13.55 | 476.45 | 0.01422 |  | 0.02844 | 0.003958 | 0.016502 | 0.97235 | -0.026328
| 0.00342 | -0.136 | 0.1355 | 13.55 | 476.45 | 0.01422 |  | 0.02844 | 0.00396 | 0.016502 | 0.97235 | -0.026328
| 0.003422 | -0.136 | 0.1355 | 13.55 | 476.45 | 0.01422 |  | 0.02844 | 0.003962 | 0.016502 | 0.97235 | -0.026328
| 0.003424 | -0.136 | 0.1355 | 13.55 | 476.45 | 0.01422 |  | 0.02844 | 0.003964 | 0.016502 | 0.97235 | -0.026328
| 0.003426 | -0.136 | 0.1355 | 13.55 | 476.45 | 0.01422 |  | 0.02844 | 0.003966 | 0.016502 | 0.97235 | -0.026328
| 0.003428 | -0.128 | 0.1275 | 12.75 | 477.25 | 0.013358 |  | 0.026716 | 0.003968 | 0.015536 | 0.97398 | -0.028867
| 0.00343 | -0.136 | 0.1355 | 13.55 | 476.45 | 0.01422 |  | 0.02844 | 0.00397 | 0.016502 | 0.97235 | -0.026328
| 0.003432 | -0.136 | 0.1355 | 13.55 | 476.45 | 0.01422 |  | 0.02844 | 0.003972 | 0.016502 | 0.97235 | -0.026328
| 0.003434 | -0.136 | 0.1355 | 13.55 | 476.45 | 0.01422 |  | 0.02844 | 0.003974 | 0.016502 | 0.97235 | -0.026328
| 0.003436 | -0.136 | 0.1355 | 13.55 | 476.45 | 0.01422 |  | 0.02844 | 0.003976 | 0.016502 | 0.97235 | -0.026328
| 0.003438 | -0.136 | 0.1355 | 13.55 | 476.45 | 0.01422 |  | 0.02844 | 0.003978 | 0.016502 | 0.97235 | -0.026328
| 0.00344 | -0.136 | 0.1355 | 13.55 | 476.45 | 0.01422 |  | 0.02844 | 0.00398 | 0.016502 | 0.97235 | -0.026328
| 0.003442 | -0.096 | 0.0955 | 9.55 | 480.45 | 0.0099386 |  | 0.019877 | 0.003982 | 0.011681 | 0.98051 | -0.039087
| 0.003444 | -0.096 | 0.0955 | 9.55 | 480.45 | 0.0099386 |  | 0.019877 | 0.003984 | 0.011681 | 0.98051 | -0.039087
| 0.003446 | -0.096 | 0.0955 | 9.55 | 480.45 | 0.0099386 |  | 0.019877 | 0.003986 | 0.011681 | 0.98051 | -0.039087
| 0.003448 | -0.104 | 0.1035 | 10.35 | 479.65 | 0.010789 |  | 0.021578 | 0.003988 | 0.012643 | 0.97888 | -0.036522
| 0.00345 | -0.104 | 0.1035 | 10.35 | 479.65 | 0.010789 |  | 0.021578 | 0.00399 | 0.012643 | 0.97888 | -0.036522
| 0.003452 | -0.112 | 0.1115 | 11.15 | 478.85 | 0.011642 |  | 0.023285 | 0.003992 | 0.013607 | 0.97724 | -0.033964
| 0.003454 | -0.112 | 0.1115 | 11.15 | 478.85 | 0.011642 |  | 0.023285 | 0.003994 | 0.013607 | 0.97724 | -0.033964
| 0.003456 | -0.112 | 0.1115 | 11.15 | 478.85 | 0.011642 |  | 0.023285 | 0.003996 | 0.013607 | 0.97724 | -0.033964
| 0.003458 | -0.104 | 0.1035 | 10.35 | 479.65 | 0.010789 |  | 0.021578 | 0.003998 | 0.012643 | 0.97888 | -0.036522
| 0.00346 | -0.104 | 0.1035 | 10.35 | 479.65 | 0.010789 |  | 0.021578 | 0.004 | 0.012643 | 0.97888 | -0.036522
| 0.003462 | -0.104 | 0.1035 | 10.35 | 479.65 | 0.010789 |  | 0.021578 | 0.004002 | 0.012643 | 0.97888 | -0.036522
| 0.003464 | -0.104 | 0.1035 | 10.35 | 479.65 | 0.010789 |  | 0.021578 | 0.004004 | 0.012643 | 0.97888 | -0.036522
| 0.003466 | -0.112 | 0.1115 | 11.15 | 478.85 | 0.011642 |  | 0.023285 | 0.004006 | 0.013607 | 0.97724 | -0.033964
| 0.003468 | -0.12 | 0.1195 | 11.95 | 478.05 | 0.012499 |  | 0.024997 | 0.004008 | 0.014571 | 0.97561 | -0.031413
| 0.00347 | -0.12 | 0.1195 | 11.95 | 478.05 | 0.012499 |  | 0.024997 | 0.00401 | 0.014571 | 0.97561 | -0.031413
| 0.003472 | -0.12 | 0.1195 | 11.95 | 478.05 | 0.012499 |  | 0.024997 | 0.004012 | 0.014571 | 0.97561 | -0.031413
| 0.003474 | -0.12 | 0.1195 | 11.95 | 478.05 | 0.012499 |  | 0.024997 | 0.004014 | 0.014571 | 0.97561 | -0.031413
| 0.003476 | -0.112 | 0.1115 | 11.15 | 478.85 | 0.011642 |  | 0.023285 | 0.004016 | 0.013607 | 0.97724 | -0.033964
| 0.003478 | -0.12 | 0.1195 | 11.95 | 478.05 | 0.012499 |  | 0.024997 | 0.004018 | 0.014571 | 0.97561 | -0.031413
| 0.00348 | -0.12 | 0.1195 | 11.95 | 478.05 | 0.012499 |  | 0.024997 | 0.00402 | 0.014571 | 0.97561 | -0.031413
| 0.003482 | -0.112 | 0.1115 | 11.15 | 478.85 | 0.011642 |  | 0.023285 | 0.004022 | 0.013607 | 0.97724 | -0.033964
| 0.003484 | -0.12 | 0.1195 | 11.95 | 478.05 | 0.012499 |  | 0.024997 | 0.004024 | 0.014571 | 0.97561 | -0.031413
| 0.003486 | -0.12 | 0.1195 | 11.95 | 478.05 | 0.012499 |  | 0.024997 | 0.004026 | 0.014571 | 0.97561 | -0.031413
| 0.003488 | -0.12 | 0.1195 | 11.95 | 478.05 | 0.012499 |  | 0.024997 | 0.004028 | 0.014571 | 0.97561 | -0.031413
| 0.00349 | -0.12 | 0.1195 | 11.95 | 478.05 | 0.012499 |  | 0.024997 | 0.00403 | 0.014571 | 0.97561 | -0.031413
| 0.003492 | -0.12 | 0.1195 | 11.95 | 478.05 | 0.012499 |  | 0.024997 | 0.004032 | 0.014571 | 0.97561 | -0.031413
| 0.003494 | -0.12 | 0.1195 | 11.95 | 478.05 | 0.012499 |  | 0.024997 | 0.004034 | 0.014571 | 0.97561 | -0.031413
| 0.003496 | -0.12 | 0.1195 | 11.95 | 478.05 | 0.012499 |  | 0.024997 | 0.004036 | 0.014571 | 0.97561 | -0.031413
| 0.003498 | -0.12 | 0.1195 | 11.95 | 478.05 | 0.012499 |  | 0.024997 | 0.004038 | 0.014571 | 0.97561 | -0.031413
| 0.0035 | -0.12 | 0.1195 | 11.95 | 478.05 | 0.012499 |  | 0.024997 | 0.00404 | 0.014571 | 0.97561 | -0.031413
| 0.003502 | -0.136 | 0.1355 | 13.55 | 476.45 | 0.01422 |  | 0.02844 | 0.004042 | 0.016502 | 0.97235 | -0.026328
| 0.003504 | -0.128 | 0.1275 | 12.75 | 477.25 | 0.013358 |  | 0.026716 | 0.004044 | 0.015536 | 0.97398 | -0.028867
| 0.003506 | 0 | -0.0005 | -0.05 | 490 | -5.102e-05 |  | -0.00010204 | 0.004046 | 0 | 1 | -0.070187
| 0.003508 | -0.088 | 0.0875 | 8.75 | 481.25 | 0.0090909 |  | 0.018182 | 0.004048 | 0.010718 | 0.98214 | -0.041657
| 0.00351 | -0.104 | 0.1035 | 10.35 | 479.65 | 0.010789 |  | 0.021578 | 0.00405 | 0.012643 | 0.97888 | -0.036522
| 0.003512 | -0.112 | 0.1115 | 11.15 | 478.85 | 0.011642 |  | 0.023285 | 0.004052 | 0.013607 | 0.97724 | -0.033964
| 0.003514 | -0.12 | 0.1195 | 11.95 | 478.05 | 0.012499 |  | 0.024997 | 0.004054 | 0.014571 | 0.97561 | -0.031413
| 0.003516 | -0.12 | 0.1195 | 11.95 | 478.05 | 0.012499 |  | 0.024997 | 0.004056 | 0.014571 | 0.97561 | -0.031413
| 0.003518 | -0.136 | 0.1355 | 13.55 | 476.45 | 0.01422 |  | 0.02844 | 0.004058 | 0.016502 | 0.97235 | -0.026328
| 0.00352 | -0.144 | 0.1435 | 14.35 | 475.65 | 0.015085 |  | 0.030169 | 0.00406 | 0.017469 | 0.97071 | -0.023796
| 0.003522 | -0.144 | 0.1435 | 14.35 | 475.65 | 0.015085 |  | 0.030169 | 0.004062 | 0.017469 | 0.97071 | -0.023796
| 0.003524 | -0.128 | 0.1275 | 12.75 | 477.25 | 0.013358 |  | 0.026716 | 0.004064 | 0.015536 | 0.97398 | -0.028867
| 0.003526 | -0.12 | 0.1195 | 11.95 | 478.05 | 0.012499 |  | 0.024997 | 0.004066 | 0.014571 | 0.97561 | -0.031413
| 0.003528 | -0.128 | 0.1275 | 12.75 | 477.25 | 0.013358 |  | 0.026716 | 0.004068 | 0.015536 | 0.97398 | -0.028867
| 0.00353 | -0.128 | 0.1275 | 12.75 | 477.25 | 0.013358 |  | 0.026716 | 0.00407 | 0.015536 | 0.97398 | -0.028867
| 0.003532 | -0.128 | 0.1275 | 12.75 | 477.25 | 0.013358 |  | 0.026716 | 0.004072 | 0.015536 | 0.97398 | -0.028867
| 0.003534 | -0.136 | 0.1355 | 13.55 | 476.45 | 0.01422 |  | 0.02844 | 0.004074 | 0.016502 | 0.97235 | -0.026328
| 0.003536 | -0.144 | 0.1435 | 14.35 | 475.65 | 0.015085 |  | 0.030169 | 0.004076 | 0.017469 | 0.97071 | -0.023796
| 0.003538 | -0.144 | 0.1435 | 14.35 | 475.65 | 0.015085 |  | 0.030169 | 0.004078 | 0.017469 | 0.97071 | -0.023796
| 0.00354 | -0.136 | 0.1355 | 13.55 | 476.45 | 0.01422 |  | 0.02844 | 0.00408 | 0.016502 | 0.97235 | -0.026328
| 0.003542 | -0.128 | 0.1275 | 12.75 | 477.25 | 0.013358 |  | 0.026716 | 0.004082 | 0.015536 | 0.97398 | -0.028867
| 0.003544 | -0.12 | 0.1195 | 11.95 | 478.05 | 0.012499 |  | 0.024997 | 0.004084 | 0.014571 | 0.97561 | -0.031413
| 0.003546 | -0.12 | 0.1195 | 11.95 | 478.05 | 0.012499 |  | 0.024997 | 0.004086 | 0.014571 | 0.97561 | -0.031413
| 0.003548 | -0.12 | 0.1195 | 11.95 | 478.05 | 0.012499 |  | 0.024997 | 0.004088 | 0.014571 | 0.97561 | -0.031413
| 0.00355 | -0.12 | 0.1195 | 11.95 | 478.05 | 0.012499 |  | 0.024997 | 0.00409 | 0.014571 | 0.97561 | -0.031413
| 0.003552 | -0.136 | 0.1355 | 13.55 | 476.45 | 0.01422 |  | 0.02844 | 0.004092 | 0.016502 | 0.97235 | -0.026328
| 0.003554 | -0.128 | 0.1275 | 12.75 | 477.25 | 0.013358 |  | 0.026716 | 0.004094 | 0.015536 | 0.97398 | -0.028867
| 0.003556 | -0.128 | 0.1275 | 12.75 | 477.25 | 0.013358 |  | 0.026716 | 0.004096 | 0.015536 | 0.97398 | -0.028867
| 0.003558 | -0.128 | 0.1275 | 12.75 | 477.25 | 0.013358 |  | 0.026716 | 0.004098 | 0.015536 | 0.97398 | -0.028867
| 0.00356 | -0.128 | 0.1275 | 12.75 | 477.25 | 0.013358 |  | 0.026716 | 0.0041 | 0.015536 | 0.97398 | -0.028867
| 0.003562 | -0.128 | 0.1275 | 12.75 | 477.25 | 0.013358 |  | 0.026716 | 0.004102 | 0.015536 | 0.97398 | -0.028867
| 0.003564 | -0.12 | 0.1195 | 11.95 | 478.05 | 0.012499 |  | 0.024997 | 0.004104 | 0.014571 | 0.97561 | -0.031413
| 0.003566 | -0.128 | 0.1275 | 12.75 | 477.25 | 0.013358 |  | 0.026716 | 0.004106 | 0.015536 | 0.97398 | -0.028867
| 0.003568 | -0.128 | 0.1275 | 12.75 | 477.25 | 0.013358 |  | 0.026716 | 0.004108 | 0.015536 | 0.97398 | -0.028867
| 0.00357 | -0.136 | 0.1355 | 13.55 | 476.45 | 0.01422 |  | 0.02844 | 0.00411 | 0.016502 | 0.97235 | -0.026328
| 0.003572 | -0.136 | 0.1355 | 13.55 | 476.45 | 0.01422 |  | 0.02844 | 0.004112 | 0.016502 | 0.97235 | -0.026328
| 0.003574 | -0.136 | 0.1355 | 13.55 | 476.45 | 0.01422 |  | 0.02844 | 0.004114 | 0.016502 | 0.97235 | -0.026328
| 0.003576 | -0.12 | 0.1195 | 11.95 | 478.05 | 0.012499 |  | 0.024997 | 0.004116 | 0.014571 | 0.97561 | -0.031413
| 0.003578 | -0.12 | 0.1195 | 11.95 | 478.05 | 0.012499 |  | 0.024997 | 0.004118 | 0.014571 | 0.97561 | -0.031413
| 0.00358 | -0.088 | 0.0875 | 8.75 | 481.25 | 0.0090909 |  | 0.018182 | 0.00412 | 0.010718 | 0.98214 | -0.041657
| 0.003582 | -0.088 | 0.0875 | 8.75 | 481.25 | 0.0090909 |  | 0.018182 | 0.004122 | 0.010718 | 0.98214 | -0.041657
| 0.003584 | -0.112 | 0.1115 | 11.15 | 478.85 | 0.011642 |  | 0.023285 | 0.004124 | 0.013607 | 0.97724 | -0.033964
| 0.003586 | -0.112 | 0.1115 | 11.15 | 478.85 | 0.011642 |  | 0.023285 | 0.004126 | 0.013607 | 0.97724 | -0.033964
| 0.003588 | -0.112 | 0.1115 | 11.15 | 478.85 | 0.011642 |  | 0.023285 | 0.004128 | 0.013607 | 0.97724 | -0.033964
| 0.00359 | -0.12 | 0.1195 | 11.95 | 478.05 | 0.012499 |  | 0.024997 | 0.00413 | 0.014571 | 0.97561 | -0.031413
| 0.003592 | -0.112 | 0.1115 | 11.15 | 478.85 | 0.011642 |  | 0.023285 | 0.004132 | 0.013607 | 0.97724 | -0.033964
| 0.003594 | -0.112 | 0.1115 | 11.15 | 478.85 | 0.011642 |  | 0.023285 | 0.004134 | 0.013607 | 0.97724 | -0.033964
| 0.003596 | -0.112 | 0.1115 | 11.15 | 478.85 | 0.011642 |  | 0.023285 | 0.004136 | 0.013607 | 0.97724 | -0.033964
| 0.003598 | -0.112 | 0.1115 | 11.15 | 478.85 | 0.011642 |  | 0.023285 | 0.004138 | 0.013607 | 0.97724 | -0.033964
| 0.0036 | -0.112 | 0.1115 | 11.15 | 478.85 | 0.011642 |  | 0.023285 | 0.00414 | 0.013607 | 0.97724 | -0.033964
| 0.003602 | -0.12 | 0.1195 | 11.95 | 478.05 | 0.012499 |  | 0.024997 | 0.004142 | 0.014571 | 0.97561 | -0.031413
| 0.003604 | -0.128 | 0.1275 | 12.75 | 477.25 | 0.013358 |  | 0.026716 | 0.004144 | 0.015536 | 0.97398 | -0.028867
| 0.003606 | -0.12 | 0.1195 | 11.95 | 478.05 | 0.012499 |  | 0.024997 | 0.004146 | 0.014571 | 0.97561 | -0.031413
| 0.003608 | -0.12 | 0.1195 | 11.95 | 478.05 | 0.012499 |  | 0.024997 | 0.004148 | 0.014571 | 0.97561 | -0.031413
| 0.00361 | -0.12 | 0.1195 | 11.95 | 478.05 | 0.012499 |  | 0.024997 | 0.00415 | 0.014571 | 0.97561 | -0.031413
| 0.003612 | -0.112 | 0.1115 | 11.15 | 478.85 | 0.011642 |  | 0.023285 | 0.004152 | 0.013607 | 0.97724 | -0.033964
| 0.003614 | -0.112 | 0.1115 | 11.15 | 478.85 | 0.011642 |  | 0.023285 | 0.004154 | 0.013607 | 0.97724 | -0.033964
| 0.003616 | -0.12 | 0.1195 | 11.95 | 478.05 | 0.012499 |  | 0.024997 | 0.004156 | 0.014571 | 0.97561 | -0.031413
| 0.003618 | -0.12 | 0.1195 | 11.95 | 478.05 | 0.012499 |  | 0.024997 | 0.004158 | 0.014571 | 0.97561 | -0.031413
| 0.00362 | -0.136 | 0.1355 | 13.55 | 476.45 | 0.01422 |  | 0.02844 | 0.00416 | 0.016502 | 0.97235 | -0.026328
| 0.003622 | -0.128 | 0.1275 | 12.75 | 477.25 | 0.013358 |  | 0.026716 | 0.004162 | 0.015536 | 0.97398 | -0.028867
| 0.003624 | -0.128 | 0.1275 | 12.75 | 477.25 | 0.013358 |  | 0.026716 | 0.004164 | 0.015536 | 0.97398 | -0.028867
| 0.003626 | -0.128 | 0.1275 | 12.75 | 477.25 | 0.013358 |  | 0.026716 | 0.004166 | 0.015536 | 0.97398 | -0.028867
| 0.003628 | -0.128 | 0.1275 | 12.75 | 477.25 | 0.013358 |  | 0.026716 | 0.004168 | 0.015536 | 0.97398 | -0.028867
| 0.00363 | -0.128 | 0.1275 | 12.75 | 477.25 | 0.013358 |  | 0.026716 | 0.00417 | 0.015536 | 0.97398 | -0.028867
| 0.003632 | -0.128 | 0.1275 | 12.75 | 477.25 | 0.013358 |  | 0.026716 | 0.004172 | 0.015536 | 0.97398 | -0.028867
| 0.003634 | -0.128 | 0.1275 | 12.75 | 477.25 | 0.013358 |  | 0.026716 | 0.004174 | 0.015536 | 0.97398 | -0.028867
| 0.003636 | -0.136 | 0.1355 | 13.55 | 476.45 | 0.01422 |  | 0.02844 | 0.004176 | 0.016502 | 0.97235 | -0.026328
| 0.003638 | -0.128 | 0.1275 | 12.75 | 477.25 | 0.013358 |  | 0.026716 | 0.004178 | 0.015536 | 0.97398 | -0.028867
| 0.00364 | -0.136 | 0.1355 | 13.55 | 476.45 | 0.01422 |  | 0.02844 | 0.00418 | 0.016502 | 0.97235 | -0.026328
| 0.003642 | -0.128 | 0.1275 | 12.75 | 477.25 | 0.013358 |  | 0.026716 | 0.004182 | 0.015536 | 0.97398 | -0.028867
| 0.003644 | -0.128 | 0.1275 | 12.75 | 477.25 | 0.013358 |  | 0.026716 | 0.004184 | 0.015536 | 0.97398 | -0.028867
| 0.003646 | -0.12 | 0.1195 | 11.95 | 478.05 | 0.012499 |  | 0.024997 | 0.004186 | 0.014571 | 0.97561 | -0.031413
| 0.003648 | -0.128 | 0.1275 | 12.75 | 477.25 | 0.013358 |  | 0.026716 | 0.004188 | 0.015536 | 0.97398 | -0.028867
| 0.00365 | -0.128 | 0.1275 | 12.75 | 477.25 | 0.013358 |  | 0.026716 | 0.00419 | 0.015536 | 0.97398 | -0.028867
| 0.003652 | -0.136 | 0.1355 | 13.55 | 476.45 | 0.01422 |  | 0.02844 | 0.004192 | 0.016502 | 0.97235 | -0.026328
| 0.003654 | -0.128 | 0.1275 | 12.75 | 477.25 | 0.013358 |  | 0.026716 | 0.004194 | 0.015536 | 0.97398 | -0.028867
| 0.003656 | -0.128 | 0.1275 | 12.75 | 477.25 | 0.013358 |  | 0.026716 | 0.004196 | 0.015536 | 0.97398 | -0.028867
| 0.003658 | -0.128 | 0.1275 | 12.75 | 477.25 | 0.013358 |  | 0.026716 | 0.004198 | 0.015536 | 0.97398 | -0.028867
| 0.00366 | -0.128 | 0.1275 | 12.75 | 477.25 | 0.013358 |  | 0.026716 | 0.0042 | 0.015536 | 0.97398 | -0.028867
| 0.003662 | -0.128 | 0.1275 | 12.75 | 477.25 | 0.013358 |  | 0.026716 | 0.004202 | 0.015536 | 0.97398 | -0.028867
| 0.003664 | -0.128 | 0.1275 | 12.75 | 477.25 | 0.013358 |  | 0.026716 | 0.004204 | 0.015536 | 0.97398 | -0.028867
| 0.003666 | -0.128 | 0.1275 | 12.75 | 477.25 | 0.013358 |  | 0.026716 | 0.004206 | 0.015536 | 0.97398 | -0.028867
| 0.003668 | -0.136 | 0.1355 | 13.55 | 476.45 | 0.01422 |  | 0.02844 | 0.004208 | 0.016502 | 0.97235 | -0.026328
| 0.00367 | -0.136 | 0.1355 | 13.55 | 476.45 | 0.01422 |  | 0.02844 | 0.00421 | 0.016502 | 0.97235 | -0.026328
| 0.003672 | -0.136 | 0.1355 | 13.55 | 476.45 | 0.01422 |  | 0.02844 | 0.004212 | 0.016502 | 0.97235 | -0.026328
| 0.003674 | -0.136 | 0.1355 | 13.55 | 476.45 | 0.01422 |  | 0.02844 | 0.004214 | 0.016502 | 0.97235 | -0.026328
| 0.003676 | -0.128 | 0.1275 | 12.75 | 477.25 | 0.013358 |  | 0.026716 | 0.004216 | 0.015536 | 0.97398 | -0.028867
| 0.003678 | -0.128 | 0.1275 | 12.75 | 477.25 | 0.013358 |  | 0.026716 | 0.004218 | 0.015536 | 0.97398 | -0.028867
| 0.00368 | -0.128 | 0.1275 | 12.75 | 477.25 | 0.013358 |  | 0.026716 | 0.00422 | 0.015536 | 0.97398 | -0.028867
| 0.003682 | -0.136 | 0.1355 | 13.55 | 476.45 | 0.01422 |  | 0.02844 | 0.004222 | 0.016502 | 0.97235 | -0.026328
| 0.003684 | -0.136 | 0.1355 | 13.55 | 476.45 | 0.01422 |  | 0.02844 | 0.004224 | 0.016502 | 0.97235 | -0.026328
| 0.003686 | -0.136 | 0.1355 | 13.55 | 476.45 | 0.01422 |  | 0.02844 | 0.004226 | 0.016502 | 0.97235 | -0.026328
| 0.003688 | -0.136 | 0.1355 | 13.55 | 476.45 | 0.01422 |  | 0.02844 | 0.004228 | 0.016502 | 0.97235 | -0.026328
| 0.00369 | -0.128 | 0.1275 | 12.75 | 477.25 | 0.013358 |  | 0.026716 | 0.00423 | 0.015536 | 0.97398 | -0.028867
| 0.003692 | -0.136 | 0.1355 | 13.55 | 476.45 | 0.01422 |  | 0.02844 | 0.004232 | 0.016502 | 0.97235 | -0.026328
| 0.003694 | -0.128 | 0.1275 | 12.75 | 477.25 | 0.013358 |  | 0.026716 | 0.004234 | 0.015536 | 0.97398 | -0.028867
| 0.003696 | -0.128 | 0.1275 | 12.75 | 477.25 | 0.013358 |  | 0.026716 | 0.004236 | 0.015536 | 0.97398 | -0.028867
| 0.003698 | -0.12 | 0.1195 | 11.95 | 478.05 | 0.012499 |  | 0.024997 | 0.004238 | 0.014571 | 0.97561 | -0.031413
| 0.0037 | -0.136 | 0.1355 | 13.55 | 476.45 | 0.01422 |  | 0.02844 | 0.00424 | 0.016502 | 0.97235 | -0.026328
| 0.003702 | -0.136 | 0.1355 | 13.55 | 476.45 | 0.01422 |  | 0.02844 | 0.004242 | 0.016502 | 0.97235 | -0.026328
| 0.003704 | -0.136 | 0.1355 | 13.55 | 476.45 | 0.01422 |  | 0.02844 | 0.004244 | 0.016502 | 0.97235 | -0.026328
| 0.003706 | -0.128 | 0.1275 | 12.75 | 477.25 | 0.013358 |  | 0.026716 | 0.004246 | 0.015536 | 0.97398 | -0.028867
| 0.003708 | -0.128 | 0.1275 | 12.75 | 477.25 | 0.013358 |  | 0.026716 | 0.004248 | 0.015536 | 0.97398 | -0.028867
| 0.00371 | -0.128 | 0.1275 | 12.75 | 477.25 | 0.013358 |  | 0.026716 | 0.00425 | 0.015536 | 0.97398 | -0.028867
| 0.003712 | -0.12 | 0.1195 | 11.95 | 478.05 | 0.012499 |  | 0.024997 | 0.004252 | 0.014571 | 0.97561 | -0.031413
| 0.003714 | -0.12 | 0.1195 | 11.95 | 478.05 | 0.012499 |  | 0.024997 | 0.004254 | 0.014571 | 0.97561 | -0.031413
| 0.003716 | -0.12 | 0.1195 | 11.95 | 478.05 | 0.012499 |  | 0.024997 | 0.004256 | 0.014571 | 0.97561 | -0.031413
| 0.003718 | -0.128 | 0.1275 | 12.75 | 477.25 | 0.013358 |  | 0.026716 | 0.004258 | 0.015536 | 0.97398 | -0.028867
| 0.00372 | -0.128 | 0.1275 | 12.75 | 477.25 | 0.013358 |  | 0.026716 | 0.00426 | 0.015536 | 0.97398 | -0.028867
| 0.003722 | -0.128 | 0.1275 | 12.75 | 477.25 | 0.013358 |  | 0.026716 | 0.004262 | 0.015536 | 0.97398 | -0.028867
| 0.003724 | -0.128 | 0.1275 | 12.75 | 477.25 | 0.013358 |  | 0.026716 | 0.004264 | 0.015536 | 0.97398 | -0.028867
| 0.003726 | -0.12 | 0.1195 | 11.95 | 478.05 | 0.012499 |  | 0.024997 | 0.004266 | 0.014571 | 0.97561 | -0.031413
| 0.003728 | -0.12 | 0.1195 | 11.95 | 478.05 | 0.012499 |  | 0.024997 | 0.004268 | 0.014571 | 0.97561 | -0.031413
| 0.00373 | -0.128 | 0.1275 | 12.75 | 477.25 | 0.013358 |  | 0.026716 | 0.00427 | 0.015536 | 0.97398 | -0.028867
| 0.003732 | -0.12 | 0.1195 | 11.95 | 478.05 | 0.012499 |  | 0.024997 | 0.004272 | 0.014571 | 0.97561 | -0.031413
| 0.003734 | -0.128 | 0.1275 | 12.75 | 477.25 | 0.013358 |  | 0.026716 | 0.004274 | 0.015536 | 0.97398 | -0.028867
| 0.003736 | -0.128 | 0.1275 | 12.75 | 477.25 | 0.013358 |  | 0.026716 | 0.004276 | 0.015536 | 0.97398 | -0.028867
| 0.003738 | -0.128 | 0.1275 | 12.75 | 477.25 | 0.013358 |  | 0.026716 | 0.004278 | 0.015536 | 0.97398 | -0.028867
| 0.00374 | -0.128 | 0.1275 | 12.75 | 477.25 | 0.013358 |  | 0.026716 | 0.00428 | 0.015536 | 0.97398 | -0.028867
| 0.003742 | -0.12 | 0.1195 | 11.95 | 478.05 | 0.012499 |  | 0.024997 | 0.004282 | 0.014571 | 0.97561 | -0.031413
| 0.003744 | -0.12 | 0.1195 | 11.95 | 478.05 | 0.012499 |  | 0.024997 | 0.004284 | 0.014571 | 0.97561 | -0.031413
| 0.003746 | -0.12 | 0.1195 | 11.95 | 478.05 | 0.012499 |  | 0.024997 | 0.004286 | 0.014571 | 0.97561 | -0.031413
| 0.003748 | -0.12 | 0.1195 | 11.95 | 478.05 | 0.012499 |  | 0.024997 | 0.004288 | 0.014571 | 0.97561 | -0.031413
| 0.00375 | -0.128 | 0.1275 | 12.75 | 477.25 | 0.013358 |  | 0.026716 | 0.00429 | 0.015536 | 0.97398 | -0.028867
| 0.003752 | -0.12 | 0.1195 | 11.95 | 478.05 | 0.012499 |  | 0.024997 | 0.004292 | 0.014571 | 0.97561 | -0.031413
| 0.003754 | -0.128 | 0.1275 | 12.75 | 477.25 | 0.013358 |  | 0.026716 | 0.004294 | 0.015536 | 0.97398 | -0.028867
| 0.003756 | -0.12 | 0.1195 | 11.95 | 478.05 | 0.012499 |  | 0.024997 | 0.004296 | 0.014571 | 0.97561 | -0.031413
| 0.003758 | -0.12 | 0.1195 | 11.95 | 478.05 | 0.012499 |  | 0.024997 | 0.004298 | 0.014571 | 0.97561 | -0.031413
| 0.00376 | -0.12 | 0.1195 | 11.95 | 478.05 | 0.012499 |  | 0.024997 | 0.0043 | 0.014571 | 0.97561 | -0.031413
| 0.003762 | -0.12 | 0.1195 | 11.95 | 478.05 | 0.012499 |  | 0.024997 | 0.004302 | 0.014571 | 0.97561 | -0.031413
| 0.003764 | -0.12 | 0.1195 | 11.95 | 478.05 | 0.012499 |  | 0.024997 | 0.004304 | 0.014571 | 0.97561 | -0.031413
| 0.003766 | -0.12 | 0.1195 | 11.95 | 478.05 | 0.012499 |  | 0.024997 | 0.004306 | 0.014571 | 0.97561 | -0.031413
| 0.003768 | -0.12 | 0.1195 | 11.95 | 478.05 | 0.012499 |  | 0.024997 | 0.004308 | 0.014571 | 0.97561 | -0.031413
| 0.00377 | -0.12 | 0.1195 | 11.95 | 478.05 | 0.012499 |  | 0.024997 | 0.00431 | 0.014571 | 0.97561 | -0.031413
| 0.003772 | -0.12 | 0.1195 | 11.95 | 478.05 | 0.012499 |  | 0.024997 | 0.004312 | 0.014571 | 0.97561 | -0.031413
| 0.003774 | -0.128 | 0.1275 | 12.75 | 477.25 | 0.013358 |  | 0.026716 | 0.004314 | 0.015536 | 0.97398 | -0.028867
| 0.003776 | -0.12 | 0.1195 | 11.95 | 478.05 | 0.012499 |  | 0.024997 | 0.004316 | 0.014571 | 0.97561 | -0.031413
| 0.003778 | -0.12 | 0.1195 | 11.95 | 478.05 | 0.012499 |  | 0.024997 | 0.004318 | 0.014571 | 0.97561 | -0.031413
| 0.00378 | -0.12 | 0.1195 | 11.95 | 478.05 | 0.012499 |  | 0.024997 | 0.00432 | 0.014571 | 0.97561 | -0.031413
| 0.003782 | -0.12 | 0.1195 | 11.95 | 478.05 | 0.012499 |  | 0.024997 | 0.004322 | 0.014571 | 0.97561 | -0.031413
| 0.003784 | -0.12 | 0.1195 | 11.95 | 478.05 | 0.012499 |  | 0.024997 | 0.004324 | 0.014571 | 0.97561 | -0.031413
| 0.003786 | -0.12 | 0.1195 | 11.95 | 478.05 | 0.012499 |  | 0.024997 | 0.004326 | 0.014571 | 0.97561 | -0.031413
| 0.003788 | -0.12 | 0.1195 | 11.95 | 478.05 | 0.012499 |  | 0.024997 | 0.004328 | 0.014571 | 0.97561 | -0.031413
| 0.00379 | -0.12 | 0.1195 | 11.95 | 478.05 | 0.012499 |  | 0.024997 | 0.00433 | 0.014571 | 0.97561 | -0.031413
| 0.003792 | -0.12 | 0.1195 | 11.95 | 478.05 | 0.012499 |  | 0.024997 | 0.004332 | 0.014571 | 0.97561 | -0.031413
| 0.003794 | -0.12 | 0.1195 | 11.95 | 478.05 | 0.012499 |  | 0.024997 | 0.004334 | 0.014571 | 0.97561 | -0.031413
| 0.003796 | -0.112 | 0.1115 | 11.15 | 478.85 | 0.011642 |  | 0.023285 | 0.004336 | 0.013607 | 0.97724 | -0.033964
| 0.003798 | -0.112 | 0.1115 | 11.15 | 478.85 | 0.011642 |  | 0.023285 | 0.004338 | 0.013607 | 0.97724 | -0.033964
| 0.0038 | -0.112 | 0.1115 | 11.15 | 478.85 | 0.011642 |  | 0.023285 | 0.00434 | 0.013607 | 0.97724 | -0.033964
| 0.003802 | -0.12 | 0.1195 | 11.95 | 478.05 | 0.012499 |  | 0.024997 | 0.004342 | 0.014571 | 0.97561 | -0.031413
| 0.003804 | -0.112 | 0.1115 | 11.15 | 478.85 | 0.011642 |  | 0.023285 | 0.004344 | 0.013607 | 0.97724 | -0.033964
| 0.003806 | -0.112 | 0.1115 | 11.15 | 478.85 | 0.011642 |  | 0.023285 | 0.004346 | 0.013607 | 0.97724 | -0.033964
| 0.003808 | -0.112 | 0.1115 | 11.15 | 478.85 | 0.011642 |  | 0.023285 | 0.004348 | 0.013607 | 0.97724 | -0.033964
| 0.00381 | -0.112 | 0.1115 | 11.15 | 478.85 | 0.011642 |  | 0.023285 | 0.00435 | 0.013607 | 0.97724 | -0.033964
| 0.003812 | -0.112 | 0.1115 | 11.15 | 478.85 | 0.011642 |  | 0.023285 | 0.004352 | 0.013607 | 0.97724 | -0.033964
| 0.003814 | -0.104 | 0.1035 | 10.35 | 479.65 | 0.010789 |  | 0.021578 | 0.004354 | 0.012643 | 0.97888 | -0.036522
| 0.003816 | -0.104 | 0.1035 | 10.35 | 479.65 | 0.010789 |  | 0.021578 | 0.004356 | 0.012643 | 0.97888 | -0.036522
| 0.003818 | -0.104 | 0.1035 | 10.35 | 479.65 | 0.010789 |  | 0.021578 | 0.004358 | 0.012643 | 0.97888 | -0.036522
| 0.00382 | -0.112 | 0.1115 | 11.15 | 478.85 | 0.011642 |  | 0.023285 | 0.00436 | 0.013607 | 0.97724 | -0.033964
| 0.003822 | -0.12 | 0.1195 | 11.95 | 478.05 | 0.012499 |  | 0.024997 | 0.004362 | 0.014571 | 0.97561 | -0.031413
| 0.003824 | -0.12 | 0.1195 | 11.95 | 478.05 | 0.012499 |  | 0.024997 | 0.004364 | 0.014571 | 0.97561 | -0.031413
| 0.003826 | -0.112 | 0.1115 | 11.15 | 478.85 | 0.011642 |  | 0.023285 | 0.004366 | 0.013607 | 0.97724 | -0.033964
| 0.003828 | -0.112 | 0.1115 | 11.15 | 478.85 | 0.011642 |  | 0.023285 | 0.004368 | 0.013607 | 0.97724 | -0.033964
| 0.00383 | -0.12 | 0.1195 | 11.95 | 478.05 | 0.012499 |  | 0.024997 | 0.00437 | 0.014571 | 0.97561 | -0.031413
| 0.003832 | -0.12 | 0.1195 | 11.95 | 478.05 | 0.012499 |  | 0.024997 | 0.004372 | 0.014571 | 0.97561 | -0.031413
| 0.003834 | -0.12 | 0.1195 | 11.95 | 478.05 | 0.012499 |  | 0.024997 | 0.004374 | 0.014571 | 0.97561 | -0.031413
| 0.003836 | -0.112 | 0.1115 | 11.15 | 478.85 | 0.011642 |  | 0.023285 | 0.004376 | 0.013607 | 0.97724 | -0.033964
| 0.003838 | -0.112 | 0.1115 | 11.15 | 478.85 | 0.011642 |  | 0.023285 | 0.004378 | 0.013607 | 0.97724 | -0.033964
| 0.00384 | -0.12 | 0.1195 | 11.95 | 478.05 | 0.012499 |  | 0.024997 | 0.00438 | 0.014571 | 0.97561 | -0.031413
| 0.003842 | -0.12 | 0.1195 | 11.95 | 478.05 | 0.012499 |  | 0.024997 | 0.004382 | 0.014571 | 0.97561 | -0.031413
| 0.003844 | -0.12 | 0.1195 | 11.95 | 478.05 | 0.012499 |  | 0.024997 | 0.004384 | 0.014571 | 0.97561 | -0.031413
| 0.003846 | -0.112 | 0.1115 | 11.15 | 478.85 | 0.011642 |  | 0.023285 | 0.004386 | 0.013607 | 0.97724 | -0.033964
| 0.003848 | -0.112 | 0.1115 | 11.15 | 478.85 | 0.011642 |  | 0.023285 | 0.004388 | 0.013607 | 0.97724 | -0.033964
| 0.00385 | -0.12 | 0.1195 | 11.95 | 478.05 | 0.012499 |  | 0.024997 | 0.00439 | 0.014571 | 0.97561 | -0.031413
| 0.003852 | -0.12 | 0.1195 | 11.95 | 478.05 | 0.012499 |  | 0.024997 | 0.004392 | 0.014571 | 0.97561 | -0.031413
| 0.003854 | -0.12 | 0.1195 | 11.95 | 478.05 | 0.012499 |  | 0.024997 | 0.004394 | 0.014571 | 0.97561 | -0.031413
| 0.003856 | -0.112 | 0.1115 | 11.15 | 478.85 | 0.011642 |  | 0.023285 | 0.004396 | 0.013607 | 0.97724 | -0.033964
| 0.003858 | -0.112 | 0.1115 | 11.15 | 478.85 | 0.011642 |  | 0.023285 | 0.004398 | 0.013607 | 0.97724 | -0.033964
| 0.00386 | -0.112 | 0.1115 | 11.15 | 478.85 | 0.011642 |  | 0.023285 | 0.0044 | 0.013607 | 0.97724 | -0.033964
| 0.003862 | -0.12 | 0.1195 | 11.95 | 478.05 | 0.012499 |  | 0.024997 | 0.004402 | 0.014571 | 0.97561 | -0.031413
| 0.003864 | -0.12 | 0.1195 | 11.95 | 478.05 | 0.012499 |  | 0.024997 | 0.004404 | 0.014571 | 0.97561 | -0.031413
| 0.003866 | -0.112 | 0.1115 | 11.15 | 478.85 | 0.011642 |  | 0.023285 | 0.004406 | 0.013607 | 0.97724 | -0.033964
| 0.003868 | -0.12 | 0.1195 | 11.95 | 478.05 | 0.012499 |  | 0.024997 | 0.004408 | 0.014571 | 0.97561 | -0.031413
| 0.00387 | -0.112 | 0.1115 | 11.15 | 478.85 | 0.011642 |  | 0.023285 | 0.00441 | 0.013607 | 0.97724 | -0.033964
| 0.003872 | -0.12 | 0.1195 | 11.95 | 478.05 | 0.012499 |  | 0.024997 | 0.004412 | 0.014571 | 0.97561 | -0.031413
| 0.003874 | -0.12 | 0.1195 | 11.95 | 478.05 | 0.012499 |  | 0.024997 | 0.004414 | 0.014571 | 0.97561 | -0.031413
| 0.003876 | -0.12 | 0.1195 | 11.95 | 478.05 | 0.012499 |  | 0.024997 | 0.004416 | 0.014571 | 0.97561 | -0.031413
| 0.003878 | -0.112 | 0.1115 | 11.15 | 478.85 | 0.011642 |  | 0.023285 | 0.004418 | 0.013607 | 0.97724 | -0.033964
| 0.00388 | -0.12 | 0.1195 | 11.95 | 478.05 | 0.012499 |  | 0.024997 | 0.00442 | 0.014571 | 0.97561 | -0.031413
| 0.003882 | -0.12 | 0.1195 | 11.95 | 478.05 | 0.012499 |  | 0.024997 | 0.004422 | 0.014571 | 0.97561 | -0.031413
| 0.003884 | -0.112 | 0.1115 | 11.15 | 478.85 | 0.011642 |  | 0.023285 | 0.004424 | 0.013607 | 0.97724 | -0.033964
| 0.003886 | -0.12 | 0.1195 | 11.95 | 478.05 | 0.012499 |  | 0.024997 | 0.004426 | 0.014571 | 0.97561 | -0.031413
| 0.003888 | -0.12 | 0.1195 | 11.95 | 478.05 | 0.012499 |  | 0.024997 | 0.004428 | 0.014571 | 0.97561 | -0.031413
| 0.00389 | -0.12 | 0.1195 | 11.95 | 478.05 | 0.012499 |  | 0.024997 | 0.00443 | 0.014571 | 0.97561 | -0.031413
| 0.003892 | -0.128 | 0.1275 | 12.75 | 477.25 | 0.013358 |  | 0.026716 | 0.004432 | 0.015536 | 0.97398 | -0.028867
| 0.003894 | -0.128 | 0.1275 | 12.75 | 477.25 | 0.013358 |  | 0.026716 | 0.004434 | 0.015536 | 0.97398 | -0.028867
| 0.003896 | -0.12 | 0.1195 | 11.95 | 478.05 | 0.012499 |  | 0.024997 | 0.004436 | 0.014571 | 0.97561 | -0.031413
| 0.003898 | -0.12 | 0.1195 | 11.95 | 478.05 | 0.012499 |  | 0.024997 | 0.004438 | 0.014571 | 0.97561 | -0.031413
| 0.0039 | -0.12 | 0.1195 | 11.95 | 478.05 | 0.012499 |  | 0.024997 | 0.00444 | 0.014571 | 0.97561 | -0.031413
| 0.003902 | -0.128 | 0.1275 | 12.75 | 477.25 | 0.013358 |  | 0.026716 | 0.004442 | 0.015536 | 0.97398 | -0.028867
| 0.003904 | -0.12 | 0.1195 | 11.95 | 478.05 | 0.012499 |  | 0.024997 | 0.004444 | 0.014571 | 0.97561 | -0.031413
| 0.003906 | -0.12 | 0.1195 | 11.95 | 478.05 | 0.012499 |  | 0.024997 | 0.004446 | 0.014571 | 0.97561 | -0.031413
| 0.003908 | -0.12 | 0.1195 | 11.95 | 478.05 | 0.012499 |  | 0.024997 | 0.004448 | 0.014571 | 0.97561 | -0.031413
| 0.00391 | -0.12 | 0.1195 | 11.95 | 478.05 | 0.012499 |  | 0.024997 | 0.00445 | 0.014571 | 0.97561 | -0.031413
| 0.003912 | -0.12 | 0.1195 | 11.95 | 478.05 | 0.012499 |  | 0.024997 | 0.004452 | 0.014571 | 0.97561 | -0.031413
| 0.003914 | -0.12 | 0.1195 | 11.95 | 478.05 | 0.012499 |  | 0.024997 | 0.004454 | 0.014571 | 0.97561 | -0.031413
| 0.003916 | -0.112 | 0.1115 | 11.15 | 478.85 | 0.011642 |  | 0.023285 | 0.004456 | 0.013607 | 0.97724 | -0.033964
| 0.003918 | -0.112 | 0.1115 | 11.15 | 478.85 | 0.011642 |  | 0.023285 | 0.004458 | 0.013607 | 0.97724 | -0.033964
| 0.00392 | -0.12 | 0.1195 | 11.95 | 478.05 | 0.012499 |  | 0.024997 | 0.00446 | 0.014571 | 0.97561 | -0.031413
| 0.003922 | -0.12 | 0.1195 | 11.95 | 478.05 | 0.012499 |  | 0.024997 | 0.004462 | 0.014571 | 0.97561 | -0.031413
| 0.003924 | -0.12 | 0.1195 | 11.95 | 478.05 | 0.012499 |  | 0.024997 | 0.004464 | 0.014571 | 0.97561 | -0.031413
| 0.003926 | -0.112 | 0.1115 | 11.15 | 478.85 | 0.011642 |  | 0.023285 | 0.004466 | 0.013607 | 0.97724 | -0.033964
| 0.003928 | -0.112 | 0.1115 | 11.15 | 478.85 | 0.011642 |  | 0.023285 | 0.004468 | 0.013607 | 0.97724 | -0.033964
| 0.00393 | -0.112 | 0.1115 | 11.15 | 478.85 | 0.011642 |  | 0.023285 | 0.00447 | 0.013607 | 0.97724 | -0.033964
| 0.003932 | -0.12 | 0.1195 | 11.95 | 478.05 | 0.012499 |  | 0.024997 | 0.004472 | 0.014571 | 0.97561 | -0.031413
| 0.003934 | -0.112 | 0.1115 | 11.15 | 478.85 | 0.011642 |  | 0.023285 | 0.004474 | 0.013607 | 0.97724 | -0.033964
| 0.003936 | -0.112 | 0.1115 | 11.15 | 478.85 | 0.011642 |  | 0.023285 | 0.004476 | 0.013607 | 0.97724 | -0.033964
| 0.003938 | -0.104 | 0.1035 | 10.35 | 479.65 | 0.010789 |  | 0.021578 | 0.004478 | 0.012643 | 0.97888 | -0.036522
| 0.00394 | -0.112 | 0.1115 | 11.15 | 478.85 | 0.011642 |  | 0.023285 | 0.00448 | 0.013607 | 0.97724 | -0.033964
| 0.003942 | -0.12 | 0.1195 | 11.95 | 478.05 | 0.012499 |  | 0.024997 | 0.004482 | 0.014571 | 0.97561 | -0.031413
| 0.003944 | -0.112 | 0.1115 | 11.15 | 478.85 | 0.011642 |  | 0.023285 | 0.004484 | 0.013607 | 0.97724 | -0.033964
| 0.003946 | -0.112 | 0.1115 | 11.15 | 478.85 | 0.011642 |  | 0.023285 | 0.004486 | 0.013607 | 0.97724 | -0.033964
| 0.003948 | -0.112 | 0.1115 | 11.15 | 478.85 | 0.011642 |  | 0.023285 | 0.004488 | 0.013607 | 0.97724 | -0.033964
| 0.00395 | -0.112 | 0.1115 | 11.15 | 478.85 | 0.011642 |  | 0.023285 | 0.00449 | 0.013607 | 0.97724 | -0.033964
| 0.003952 | -0.112 | 0.1115 | 11.15 | 478.85 | 0.011642 |  | 0.023285 | 0.004492 | 0.013607 | 0.97724 | -0.033964
| 0.003954 | -0.112 | 0.1115 | 11.15 | 478.85 | 0.011642 |  | 0.023285 | 0.004494 | 0.013607 | 0.97724 | -0.033964
| 0.003956 | -0.104 | 0.1035 | 10.35 | 479.65 | 0.010789 |  | 0.021578 | 0.004496 | 0.012643 | 0.97888 | -0.036522
| 0.003958 | -0.104 | 0.1035 | 10.35 | 479.65 | 0.010789 |  | 0.021578 | 0.004498 | 0.012643 | 0.97888 | -0.036522
| 0.00396 | -0.104 | 0.1035 | 10.35 | 479.65 | 0.010789 |  | 0.021578 | 0.0045 | 0.012643 | 0.97888 | -0.036522
| 0.003962 | -0.12 | 0.1195 | 11.95 | 478.05 | 0.012499 |  | 0.024997 | 0.004502 | 0.014571 | 0.97561 | -0.031413
| 0.003964 | -0.112 | 0.1115 | 11.15 | 478.85 | 0.011642 |  | 0.023285 | 0.004504 | 0.013607 | 0.97724 | -0.033964
| 0.003966 | -0.112 | 0.1115 | 11.15 | 478.85 | 0.011642 |  | 0.023285 | 0.004506 | 0.013607 | 0.97724 | -0.033964
| 0.003968 | -0.112 | 0.1115 | 11.15 | 478.85 | 0.011642 |  | 0.023285 | 0.004508 | 0.013607 | 0.97724 | -0.033964
| 0.00397 | -0.112 | 0.1115 | 11.15 | 478.85 | 0.011642 |  | 0.023285 | 0.00451 | 0.013607 | 0.97724 | -0.033964
| 0.003972 | -0.112 | 0.1115 | 11.15 | 478.85 | 0.011642 |  | 0.023285 | 0.004512 | 0.013607 | 0.97724 | -0.033964
| 0.003974 | -0.112 | 0.1115 | 11.15 | 478.85 | 0.011642 |  | 0.023285 | 0.004514 | 0.013607 | 0.97724 | -0.033964
| 0.003976 | -0.112 | 0.1115 | 11.15 | 478.85 | 0.011642 |  | 0.023285 | 0.004516 | 0.013607 | 0.97724 | -0.033964
| 0.003978 | -0.112 | 0.1115 | 11.15 | 478.85 | 0.011642 |  | 0.023285 | 0.004518 | 0.013607 | 0.97724 | -0.033964
| 0.00398 | -0.112 | 0.1115 | 11.15 | 478.85 | 0.011642 |  | 0.023285 | 0.00452 | 0.013607 | 0.97724 | -0.033964
| 0.003982 | -0.112 | 0.1115 | 11.15 | 478.85 | 0.011642 |  | 0.023285 | 0.004522 | 0.013607 | 0.97724 | -0.033964
| 0.003984 | -0.112 | 0.1115 | 11.15 | 478.85 | 0.011642 |  | 0.023285 | 0.004524 | 0.013607 | 0.97724 | -0.033964
| 0.003986 | -0.112 | 0.1115 | 11.15 | 478.85 | 0.011642 |  | 0.023285 | 0.004526 | 0.013607 | 0.97724 | -0.033964
| 0.003988 | -0.112 | 0.1115 | 11.15 | 478.85 | 0.011642 |  | 0.023285 | 0.004528 | 0.013607 | 0.97724 | -0.033964
| 0.00399 | -0.112 | 0.1115 | 11.15 | 478.85 | 0.011642 |  | 0.023285 | 0.00453 | 0.013607 | 0.97724 | -0.033964
| 0.003992 | -0.12 | 0.1195 | 11.95 | 478.05 | 0.012499 |  | 0.024997 | 0.004532 | 0.014571 | 0.97561 | -0.031413
| 0.003994 | -0.112 | 0.1115 | 11.15 | 478.85 | 0.011642 |  | 0.023285 | 0.004534 | 0.013607 | 0.97724 | -0.033964
| 0.003996 | -0.112 | 0.1115 | 11.15 | 478.85 | 0.011642 |  | 0.023285 | 0.004536 | 0.013607 | 0.97724 | -0.033964
| 0.003998 | -0.112 | 0.1115 | 11.15 | 478.85 | 0.011642 |  | 0.023285 | 0.004538 | 0.013607 | 0.97724 | -0.033964
| 0.004 | -0.12 | 0.1195 | 11.95 | 478.05 | 0.012499 |  | 0.024997 | 0.00454 | 0.014571 | 0.97561 | -0.031413
| 0.004002 | -0.112 | 0.1115 | 11.15 | 478.85 | 0.011642 |  | 0.023285 | 0.004542 | 0.013607 | 0.97724 | -0.033964
| 0.004004 | -0.112 | 0.1115 | 11.15 | 478.85 | 0.011642 |  | 0.023285 | 0.004544 | 0.013607 | 0.97724 | -0.033964
| 0.004006 | -0.112 | 0.1115 | 11.15 | 478.85 | 0.011642 |  | 0.023285 | 0.004546 | 0.013607 | 0.97724 | -0.033964
| 0.004008 | -0.112 | 0.1115 | 11.15 | 478.85 | 0.011642 |  | 0.023285 | 0.004548 | 0.013607 | 0.97724 | -0.033964
| 0.00401 | -0.112 | 0.1115 | 11.15 | 478.85 | 0.011642 |  | 0.023285 | 0.00455 | 0.013607 | 0.97724 | -0.033964
| 0.004012 | -0.112 | 0.1115 | 11.15 | 478.85 | 0.011642 |  | 0.023285 | 0.004552 | 0.013607 | 0.97724 | -0.033964
| 0.004014 | -0.112 | 0.1115 | 11.15 | 478.85 | 0.011642 |  | 0.023285 | 0.004554 | 0.013607 | 0.97724 | -0.033964
| 0.004016 | -0.112 | 0.1115 | 11.15 | 478.85 | 0.011642 |  | 0.023285 | 0.004556 | 0.013607 | 0.97724 | -0.033964
| 0.004018 | -0.104 | 0.1035 | 10.35 | 479.65 | 0.010789 |  | 0.021578 | 0.004558 | 0.012643 | 0.97888 | -0.036522
| 0.00402 | -0.104 | 0.1035 | 10.35 | 479.65 | 0.010789 |  | 0.021578 | 0.00456 | 0.012643 | 0.97888 | -0.036522
| 0.004022 | -0.112 | 0.1115 | 11.15 | 478.85 | 0.011642 |  | 0.023285 | 0.004562 | 0.013607 | 0.97724 | -0.033964
| 0.004024 | -0.112 | 0.1115 | 11.15 | 478.85 | 0.011642 |  | 0.023285 | 0.004564 | 0.013607 | 0.97724 | -0.033964
| 0.004026 | -0.112 | 0.1115 | 11.15 | 478.85 | 0.011642 |  | 0.023285 | 0.004566 | 0.013607 | 0.97724 | -0.033964
| 0.004028 | -0.112 | 0.1115 | 11.15 | 478.85 | 0.011642 |  | 0.023285 | 0.004568 | 0.013607 | 0.97724 | -0.033964
| 0.00403 | -0.12 | 0.1195 | 11.95 | 478.05 | 0.012499 |  | 0.024997 | 0.00457 | 0.014571 | 0.97561 | -0.031413
| 0.004032 | -0.12 | 0.1195 | 11.95 | 478.05 | 0.012499 |  | 0.024997 | 0.004572 | 0.014571 | 0.97561 | -0.031413
| 0.004034 | -0.112 | 0.1115 | 11.15 | 478.85 | 0.011642 |  | 0.023285 | 0.004574 | 0.013607 | 0.97724 | -0.033964
| 0.004036 | -0.112 | 0.1115 | 11.15 | 478.85 | 0.011642 |  | 0.023285 | 0.004576 | 0.013607 | 0.97724 | -0.033964
| 0.004038 | -0.112 | 0.1115 | 11.15 | 478.85 | 0.011642 |  | 0.023285 | 0.004578 | 0.013607 | 0.97724 | -0.033964
| 0.00404 | -0.12 | 0.1195 | 11.95 | 478.05 | 0.012499 |  | 0.024997 | 0.00458 | 0.014571 | 0.97561 | -0.031413
| 0.004042 | -0.12 | 0.1195 | 11.95 | 478.05 | 0.012499 |  | 0.024997 | 0.004582 | 0.014571 | 0.97561 | -0.031413
| 0.004044 | -0.12 | 0.1195 | 11.95 | 478.05 | 0.012499 |  | 0.024997 | 0.004584 | 0.014571 | 0.97561 | -0.031413
| 0.004046 | -0.112 | 0.1115 | 11.15 | 478.85 | 0.011642 |  | 0.023285 | 0.004586 | 0.013607 | 0.97724 | -0.033964
| 0.004048 | -0.112 | 0.1115 | 11.15 | 478.85 | 0.011642 |  | 0.023285 | 0.004588 | 0.013607 | 0.97724 | -0.033964
| 0.00405 | -0.12 | 0.1195 | 11.95 | 478.05 | 0.012499 |  | 0.024997 | 0.00459 | 0.014571 | 0.97561 | -0.031413
| 0.004052 | -0.12 | 0.1195 | 11.95 | 478.05 | 0.012499 |  | 0.024997 | 0.004592 | 0.014571 | 0.97561 | -0.031413
| 0.004054 | -0.112 | 0.1115 | 11.15 | 478.85 | 0.011642 |  | 0.023285 | 0.004594 | 0.013607 | 0.97724 | -0.033964
| 0.004056 | -0.112 | 0.1115 | 11.15 | 478.85 | 0.011642 |  | 0.023285 | 0.004596 | 0.013607 | 0.97724 | -0.033964
| 0.004058 | -0.112 | 0.1115 | 11.15 | 478.85 | 0.011642 |  | 0.023285 | 0.004598 | 0.013607 | 0.97724 | -0.033964
| 0.00406 | -0.112 | 0.1115 | 11.15 | 478.85 | 0.011642 |  | 0.023285 | 0.0046 | 0.013607 | 0.97724 | -0.033964
| 0.004062 | -0.12 | 0.1195 | 11.95 | 478.05 | 0.012499 |  | 0.024997 | 0.004602 | 0.014571 | 0.97561 | -0.031413
| 0.004064 | -0.112 | 0.1115 | 11.15 | 478.85 | 0.011642 |  | 0.023285 | 0.004604 | 0.013607 | 0.97724 | -0.033964
| 0.004066 | -0.112 | 0.1115 | 11.15 | 478.85 | 0.011642 |  | 0.023285 | 0.004606 | 0.013607 | 0.97724 | -0.033964
| 0.004068 | -0.112 | 0.1115 | 11.15 | 478.85 | 0.011642 |  | 0.023285 | 0.004608 | 0.013607 | 0.97724 | -0.033964
| 0.00407 | -0.12 | 0.1195 | 11.95 | 478.05 | 0.012499 |  | 0.024997 | 0.00461 | 0.014571 | 0.97561 | -0.031413
| 0.004072 | -0.112 | 0.1115 | 11.15 | 478.85 | 0.011642 |  | 0.023285 | 0.004612 | 0.013607 | 0.97724 | -0.033964
| 0.004074 | -0.112 | 0.1115 | 11.15 | 478.85 | 0.011642 |  | 0.023285 | 0.004614 | 0.013607 | 0.97724 | -0.033964
| 0.004076 | -0.112 | 0.1115 | 11.15 | 478.85 | 0.011642 |  | 0.023285 | 0.004616 | 0.013607 | 0.97724 | -0.033964
| 0.004078 | -0.112 | 0.1115 | 11.15 | 478.85 | 0.011642 |  | 0.023285 | 0.004618 | 0.013607 | 0.97724 | -0.033964
| 0.00408 | -0.112 | 0.1115 | 11.15 | 478.85 | 0.011642 |  | 0.023285 | 0.00462 | 0.013607 | 0.97724 | -0.033964
| 0.004082 | -0.112 | 0.1115 | 11.15 | 478.85 | 0.011642 |  | 0.023285 | 0.004622 | 0.013607 | 0.97724 | -0.033964
| 0.004084 | -0.112 | 0.1115 | 11.15 | 478.85 | 0.011642 |  | 0.023285 | 0.004624 | 0.013607 | 0.97724 | -0.033964
| 0.004086 | -0.112 | 0.1115 | 11.15 | 478.85 | 0.011642 |  | 0.023285 | 0.004626 | 0.013607 | 0.97724 | -0.033964
| 0.004088 | -0.112 | 0.1115 | 11.15 | 478.85 | 0.011642 |  | 0.023285 | 0.004628 | 0.013607 | 0.97724 | -0.033964
| 0.00409 | -0.112 | 0.1115 | 11.15 | 478.85 | 0.011642 |  | 0.023285 | 0.00463 | 0.013607 | 0.97724 | -0.033964
| 0.004092 | -0.112 | 0.1115 | 11.15 | 478.85 | 0.011642 |  | 0.023285 | 0.004632 | 0.013607 | 0.97724 | -0.033964
| 0.004094 | -0.112 | 0.1115 | 11.15 | 478.85 | 0.011642 |  | 0.023285 | 0.004634 | 0.013607 | 0.97724 | -0.033964
| 0.004096 | -0.112 | 0.1115 | 11.15 | 478.85 | 0.011642 |  | 0.023285 | 0.004636 | 0.013607 | 0.97724 | -0.033964
| 0.004098 | -0.104 | 0.1035 | 10.35 | 479.65 | 0.010789 |  | 0.021578 | 0.004638 | 0.012643 | 0.97888 | -0.036522
| 0.0041 | -0.112 | 0.1115 | 11.15 | 478.85 | 0.011642 |  | 0.023285 | 0.00464 | 0.013607 | 0.97724 | -0.033964
| 0.004102 | -0.112 | 0.1115 | 11.15 | 478.85 | 0.011642 |  | 0.023285 | 0.004642 | 0.013607 | 0.97724 | -0.033964
| 0.004104 | -0.104 | 0.1035 | 10.35 | 479.65 | 0.010789 |  | 0.021578 | 0.004644 | 0.012643 | 0.97888 | -0.036522
| 0.004106 | -0.096 | 0.0955 | 9.55 | 480.45 | 0.0099386 |  | 0.019877 | 0.004646 | 0.011681 | 0.98051 | -0.039087
| 0.004108 | -0.104 | 0.1035 | 10.35 | 479.65 | 0.010789 |  | 0.021578 | 0.004648 | 0.012643 | 0.97888 | -0.036522
| 0.00411 | -0.112 | 0.1115 | 11.15 | 478.85 | 0.011642 |  | 0.023285 | 0.00465 | 0.013607 | 0.97724 | -0.033964
| 0.004112 | -0.112 | 0.1115 | 11.15 | 478.85 | 0.011642 |  | 0.023285 | 0.004652 | 0.013607 | 0.97724 | -0.033964
| 0.004114 | -0.104 | 0.1035 | 10.35 | 479.65 | 0.010789 |  | 0.021578 | 0.004654 | 0.012643 | 0.97888 | -0.036522
| 0.004116 | -0.104 | 0.1035 | 10.35 | 479.65 | 0.010789 |  | 0.021578 | 0.004656 | 0.012643 | 0.97888 | -0.036522
| 0.004118 | -0.104 | 0.1035 | 10.35 | 479.65 | 0.010789 |  | 0.021578 | 0.004658 | 0.012643 | 0.97888 | -0.036522
| 0.00412 | -0.104 | 0.1035 | 10.35 | 479.65 | 0.010789 |  | 0.021578 | 0.00466 | 0.012643 | 0.97888 | -0.036522
| 0.004122 | -0.112 | 0.1115 | 11.15 | 478.85 | 0.011642 |  | 0.023285 | 0.004662 | 0.013607 | 0.97724 | -0.033964
| 0.004124 | -0.112 | 0.1115 | 11.15 | 478.85 | 0.011642 |  | 0.023285 | 0.004664 | 0.013607 | 0.97724 | -0.033964
| 0.004126 | -0.112 | 0.1115 | 11.15 | 478.85 | 0.011642 |  | 0.023285 | 0.004666 | 0.013607 | 0.97724 | -0.033964
| 0.004128 | -0.12 | 0.1195 | 11.95 | 478.05 | 0.012499 |  | 0.024997 | 0.004668 | 0.014571 | 0.97561 | -0.031413
| 0.00413 | -0.12 | 0.1195 | 11.95 | 478.05 | 0.012499 |  | 0.024997 | 0.00467 | 0.014571 | 0.97561 | -0.031413
| 0.004132 | -0.12 | 0.1195 | 11.95 | 478.05 | 0.012499 |  | 0.024997 | 0.004672 | 0.014571 | 0.97561 | -0.031413
| 0.004134 | -0.104 | 0.1035 | 10.35 | 479.65 | 0.010789 |  | 0.021578 | 0.004674 | 0.012643 | 0.97888 | -0.036522
| 0.004136 | -0.104 | 0.1035 | 10.35 | 479.65 | 0.010789 |  | 0.021578 | 0.004676 | 0.012643 | 0.97888 | -0.036522
| 0.004138 | -0.104 | 0.1035 | 10.35 | 479.65 | 0.010789 |  | 0.021578 | 0.004678 | 0.012643 | 0.97888 | -0.036522
| 0.00414 | -0.104 | 0.1035 | 10.35 | 479.65 | 0.010789 |  | 0.021578 | 0.00468 | 0.012643 | 0.97888 | -0.036522
| 0.004142 | -0.112 | 0.1115 | 11.15 | 478.85 | 0.011642 |  | 0.023285 | 0.004682 | 0.013607 | 0.97724 | -0.033964
| 0.004144 | -0.12 | 0.1195 | 11.95 | 478.05 | 0.012499 |  | 0.024997 | 0.004684 | 0.014571 | 0.97561 | -0.031413
| 0.004146 | -0.112 | 0.1115 | 11.15 | 478.85 | 0.011642 |  | 0.023285 | 0.004686 | 0.013607 | 0.97724 | -0.033964
| 0.004148 | -0.112 | 0.1115 | 11.15 | 478.85 | 0.011642 |  | 0.023285 | 0.004688 | 0.013607 | 0.97724 | -0.033964
| 0.00415 | -0.112 | 0.1115 | 11.15 | 478.85 | 0.011642 |  | 0.023285 | 0.00469 | 0.013607 | 0.97724 | -0.033964
| 0.004152 | -0.112 | 0.1115 | 11.15 | 478.85 | 0.011642 |  | 0.023285 | 0.004692 | 0.013607 | 0.97724 | -0.033964
| 0.004154 | -0.104 | 0.1035 | 10.35 | 479.65 | 0.010789 |  | 0.021578 | 0.004694 | 0.012643 | 0.97888 | -0.036522
| 0.004156 | -0.096 | 0.0955 | 9.55 | 480.45 | 0.0099386 |  | 0.019877 | 0.004696 | 0.011681 | 0.98051 | -0.039087
| 0.004158 | -0.096 | 0.0955 | 9.55 | 480.45 | 0.0099386 |  | 0.019877 | 0.004698 | 0.011681 | 0.98051 | -0.039087
| 0.00416 | -0.112 | 0.1115 | 11.15 | 478.85 | 0.011642 |  | 0.023285 | 0.0047 | 0.013607 | 0.97724 | -0.033964
| 0.004162 | -0.112 | 0.1115 | 11.15 | 478.85 | 0.011642 |  | 0.023285 | 0.004702 | 0.013607 | 0.97724 | -0.033964
| 0.004164 | -0.112 | 0.1115 | 11.15 | 478.85 | 0.011642 |  | 0.023285 | 0.004704 | 0.013607 | 0.97724 | -0.033964
| 0.004166 | -0.104 | 0.1035 | 10.35 | 479.65 | 0.010789 |  | 0.021578 | 0.004706 | 0.012643 | 0.97888 | -0.036522
| 0.004168 | -0.104 | 0.1035 | 10.35 | 479.65 | 0.010789 |  | 0.021578 | 0.004708 | 0.012643 | 0.97888 | -0.036522
| 0.00417 | -0.104 | 0.1035 | 10.35 | 479.65 | 0.010789 |  | 0.021578 | 0.00471 | 0.012643 | 0.97888 | -0.036522
| 0.004172 | -0.104 | 0.1035 | 10.35 | 479.65 | 0.010789 |  | 0.021578 | 0.004712 | 0.012643 | 0.97888 | -0.036522
| 0.004174 | -0.096 | 0.0955 | 9.55 | 480.45 | 0.0099386 |  | 0.019877 | 0.004714 | 0.011681 | 0.98051 | -0.039087
| 0.004176 | -0.104 | 0.1035 | 10.35 | 479.65 | 0.010789 |  | 0.021578 | 0.004716 | 0.012643 | 0.97888 | -0.036522
| 0.004178 | -0.104 | 0.1035 | 10.35 | 479.65 | 0.010789 |  | 0.021578 | 0.004718 | 0.012643 | 0.97888 | -0.036522
| 0.00418 | -0.112 | 0.1115 | 11.15 | 478.85 | 0.011642 |  | 0.023285 | 0.00472 | 0.013607 | 0.97724 | -0.033964
| 0.004182 | -0.112 | 0.1115 | 11.15 | 478.85 | 0.011642 |  | 0.023285 | 0.004722 | 0.013607 | 0.97724 | -0.033964
| 0.004184 | -0.096 | 0.0955 | 9.55 | 480.45 | 0.0099386 |  | 0.019877 | 0.004724 | 0.011681 | 0.98051 | -0.039087
| 0.004186 | -0.104 | 0.1035 | 10.35 | 479.65 | 0.010789 |  | 0.021578 | 0.004726 | 0.012643 | 0.97888 | -0.036522
| 0.004188 | -0.096 | 0.0955 | 9.55 | 480.45 | 0.0099386 |  | 0.019877 | 0.004728 | 0.011681 | 0.98051 | -0.039087
| 0.00419 | -0.104 | 0.1035 | 10.35 | 479.65 | 0.010789 |  | 0.021578 | 0.00473 | 0.012643 | 0.97888 | -0.036522
| 0.004192 | -0.104 | 0.1035 | 10.35 | 479.65 | 0.010789 |  | 0.021578 | 0.004732 | 0.012643 | 0.97888 | -0.036522
| 0.004194 | -0.104 | 0.1035 | 10.35 | 479.65 | 0.010789 |  | 0.021578 | 0.004734 | 0.012643 | 0.97888 | -0.036522
| 0.004196 | -0.096 | 0.0955 | 9.55 | 480.45 | 0.0099386 |  | 0.019877 | 0.004736 | 0.011681 | 0.98051 | -0.039087
| 0.004198 | -0.096 | 0.0955 | 9.55 | 480.45 | 0.0099386 |  | 0.019877 | 0.004738 | 0.011681 | 0.98051 | -0.039087
| 0.0042 | -0.104 | 0.1035 | 10.35 | 479.65 | 0.010789 |  | 0.021578 | 0.00474 | 0.012643 | 0.97888 | -0.036522
| 0.004202 | -0.104 | 0.1035 | 10.35 | 479.65 | 0.010789 |  | 0.021578 | 0.004742 | 0.012643 | 0.97888 | -0.036522
| 0.004204 | -0.096 | 0.0955 | 9.55 | 480.45 | 0.0099386 |  | 0.019877 | 0.004744 | 0.011681 | 0.98051 | -0.039087
| 0.004206 | -0.096 | 0.0955 | 9.55 | 480.45 | 0.0099386 |  | 0.019877 | 0.004746 | 0.011681 | 0.98051 | -0.039087
| 0.004208 | -0.096 | 0.0955 | 9.55 | 480.45 | 0.0099386 |  | 0.019877 | 0.004748 | 0.011681 | 0.98051 | -0.039087
| 0.00421 | -0.104 | 0.1035 | 10.35 | 479.65 | 0.010789 |  | 0.021578 | 0.00475 | 0.012643 | 0.97888 | -0.036522
| 0.004212 | -0.112 | 0.1115 | 11.15 | 478.85 | 0.011642 |  | 0.023285 | 0.004752 | 0.013607 | 0.97724 | -0.033964
| 0.004214 | -0.112 | 0.1115 | 11.15 | 478.85 | 0.011642 |  | 0.023285 | 0.004754 | 0.013607 | 0.97724 | -0.033964
| 0.004216 | -0.104 | 0.1035 | 10.35 | 479.65 | 0.010789 |  | 0.021578 | 0.004756 | 0.012643 | 0.97888 | -0.036522
| 0.004218 | -0.096 | 0.0955 | 9.55 | 480.45 | 0.0099386 |  | 0.019877 | 0.004758 | 0.011681 | 0.98051 | -0.039087
| 0.00422 | -0.088 | 0.0875 | 8.75 | 481.25 | 0.0090909 |  | 0.018182 | 0.00476 | 0.010718 | 0.98214 | -0.041657
| 0.004222 | -0.096 | 0.0955 | 9.55 | 480.45 | 0.0099386 |  | 0.019877 | 0.004762 | 0.011681 | 0.98051 | -0.039087
| 0.004224 | -0.096 | 0.0955 | 9.55 | 480.45 | 0.0099386 |  | 0.019877 | 0.004764 | 0.011681 | 0.98051 | -0.039087
| 0.004226 | -0.112 | 0.1115 | 11.15 | 478.85 | 0.011642 |  | 0.023285 | 0.004766 | 0.013607 | 0.97724 | -0.033964
| 0.004228 | -0.112 | 0.1115 | 11.15 | 478.85 | 0.011642 |  | 0.023285 | 0.004768 | 0.013607 | 0.97724 | -0.033964
| 0.00423 | -0.112 | 0.1115 | 11.15 | 478.85 | 0.011642 |  | 0.023285 | 0.00477 | 0.013607 | 0.97724 | -0.033964
| 0.004232 | -0.112 | 0.1115 | 11.15 | 478.85 | 0.011642 |  | 0.023285 | 0.004772 | 0.013607 | 0.97724 | -0.033964
| 0.004234 | -0.104 | 0.1035 | 10.35 | 479.65 | 0.010789 |  | 0.021578 | 0.004774 | 0.012643 | 0.97888 | -0.036522
| 0.004236 | -0.096 | 0.0955 | 9.55 | 480.45 | 0.0099386 |  | 0.019877 | 0.004776 | 0.011681 | 0.98051 | -0.039087
| 0.004238 | -0.088 | 0.0875 | 8.75 | 481.25 | 0.0090909 |  | 0.018182 | 0.004778 | 0.010718 | 0.98214 | -0.041657
| 0.00424 | -0.104 | 0.1035 | 10.35 | 479.65 | 0.010789 |  | 0.021578 | 0.00478 | 0.012643 | 0.97888 | -0.036522
| 0.004242 | -0.112 | 0.1115 | 11.15 | 478.85 | 0.011642 |  | 0.023285 | 0.004782 | 0.013607 | 0.97724 | -0.033964
| 0.004244 | -0.112 | 0.1115 | 11.15 | 478.85 | 0.011642 |  | 0.023285 | 0.004784 | 0.013607 | 0.97724 | -0.033964
| 0.004246 | -0.104 | 0.1035 | 10.35 | 479.65 | 0.010789 |  | 0.021578 | 0.004786 | 0.012643 | 0.97888 | -0.036522
| 0.004248 | -0.104 | 0.1035 | 10.35 | 479.65 | 0.010789 |  | 0.021578 | 0.004788 | 0.012643 | 0.97888 | -0.036522
| 0.00425 | -0.096 | 0.0955 | 9.55 | 480.45 | 0.0099386 |  | 0.019877 | 0.00479 | 0.011681 | 0.98051 | -0.039087
| 0.004252 | -0.104 | 0.1035 | 10.35 | 479.65 | 0.010789 |  | 0.021578 | 0.004792 | 0.012643 | 0.97888 | -0.036522
| 0.004254 | -0.104 | 0.1035 | 10.35 | 479.65 | 0.010789 |  | 0.021578 | 0.004794 | 0.012643 | 0.97888 | -0.036522
| 0.004256 | -0.088 | 0.0875 | 8.75 | 481.25 | 0.0090909 |  | 0.018182 | 0.004796 | 0.010718 | 0.98214 | -0.041657
| 0.004258 | -0.088 | 0.0875 | 8.75 | 481.25 | 0.0090909 |  | 0.018182 | 0.004798 | 0.010718 | 0.98214 | -0.041657
| 0.00426 | -0.096 | 0.0955 | 9.55 | 480.45 | 0.0099386 |  | 0.019877 | 0.0048 | 0.011681 | 0.98051 | -0.039087
| 0.004262 | -0.104 | 0.1035 | 10.35 | 479.65 | 0.010789 |  | 0.021578 | 0.004802 | 0.012643 | 0.97888 | -0.036522
| 0.004264 | -0.104 | 0.1035 | 10.35 | 479.65 | 0.010789 |  | 0.021578 | 0.004804 | 0.012643 | 0.97888 | -0.036522
| 0.004266 | -0.096 | 0.0955 | 9.55 | 480.45 | 0.0099386 |  | 0.019877 | 0.004806 | 0.011681 | 0.98051 | -0.039087
| 0.004268 | -0.088 | 0.0875 | 8.75 | 481.25 | 0.0090909 |  | 0.018182 | 0.004808 | 0.010718 | 0.98214 | -0.041657
| 0.00427 | -0.096 | 0.0955 | 9.55 | 480.45 | 0.0099386 |  | 0.019877 | 0.00481 | 0.011681 | 0.98051 | -0.039087
| 0.004272 | -0.104 | 0.1035 | 10.35 | 479.65 | 0.010789 |  | 0.021578 | 0.004812 | 0.012643 | 0.97888 | -0.036522
| 0.004274 | -0.104 | 0.1035 | 10.35 | 479.65 | 0.010789 |  | 0.021578 | 0.004814 | 0.012643 | 0.97888 | -0.036522
| 0.004276 | -0.104 | 0.1035 | 10.35 | 479.65 | 0.010789 |  | 0.021578 | 0.004816 | 0.012643 | 0.97888 | -0.036522
| 0.004278 | -0.112 | 0.1115 | 11.15 | 478.85 | 0.011642 |  | 0.023285 | 0.004818 | 0.013607 | 0.97724 | -0.033964
| 0.00428 | -0.096 | 0.0955 | 9.55 | 480.45 | 0.0099386 |  | 0.019877 | 0.00482 | 0.011681 | 0.98051 | -0.039087
| 0.004282 | -0.112 | 0.1115 | 11.15 | 478.85 | 0.011642 |  | 0.023285 | 0.004822 | 0.013607 | 0.97724 | -0.033964
| 0.004284 | -0.104 | 0.1035 | 10.35 | 479.65 | 0.010789 |  | 0.021578 | 0.004824 | 0.012643 | 0.97888 | -0.036522
| 0.004286 | -0.096 | 0.0955 | 9.55 | 480.45 | 0.0099386 |  | 0.019877 | 0.004826 | 0.011681 | 0.98051 | -0.039087
| 0.004288 | -0.088 | 0.0875 | 8.75 | 481.25 | 0.0090909 |  | 0.018182 | 0.004828 | 0.010718 | 0.98214 | -0.041657
| 0.00429 | -0.096 | 0.0955 | 9.55 | 480.45 | 0.0099386 |  | 0.019877 | 0.00483 | 0.011681 | 0.98051 | -0.039087
| 0.004292 | -0.104 | 0.1035 | 10.35 | 479.65 | 0.010789 |  | 0.021578 | 0.004832 | 0.012643 | 0.97888 | -0.036522
| 0.004294 | -0.112 | 0.1115 | 11.15 | 478.85 | 0.011642 |  | 0.023285 | 0.004834 | 0.013607 | 0.97724 | -0.033964
| 0.004296 | -0.112 | 0.1115 | 11.15 | 478.85 | 0.011642 |  | 0.023285 | 0.004836 | 0.013607 | 0.97724 | -0.033964
| 0.004298 | -0.12 | 0.1195 | 11.95 | 478.05 | 0.012499 |  | 0.024997 | 0.004838 | 0.014571 | 0.97561 | -0.031413
| 0.0043 | -0.12 | 0.1195 | 11.95 | 478.05 | 0.012499 |  | 0.024997 | 0.00484 | 0.014571 | 0.97561 | -0.031413
| 0.004302 | -0.096 | 0.0955 | 9.55 | 480.45 | 0.0099386 |  | 0.019877 | 0.004842 | 0.011681 | 0.98051 | -0.039087
| 0.004304 | -0.104 | 0.1035 | 10.35 | 479.65 | 0.010789 |  | 0.021578 | 0.004844 | 0.012643 | 0.97888 | -0.036522
| 0.004306 | -0.096 | 0.0955 | 9.55 | 480.45 | 0.0099386 |  | 0.019877 | 0.004846 | 0.011681 | 0.98051 | -0.039087
| 0.004308 | -0.104 | 0.1035 | 10.35 | 479.65 | 0.010789 |  | 0.021578 | 0.004848 | 0.012643 | 0.97888 | -0.036522
| 0.00431 | -0.112 | 0.1115 | 11.15 | 478.85 | 0.011642 |  | 0.023285 | 0.00485 | 0.013607 | 0.97724 | -0.033964
| 0.004312 | -0.112 | 0.1115 | 11.15 | 478.85 | 0.011642 |  | 0.023285 | 0.004852 | 0.013607 | 0.97724 | -0.033964
| 0.004314 | -0.112 | 0.1115 | 11.15 | 478.85 | 0.011642 |  | 0.023285 | 0.004854 | 0.013607 | 0.97724 | -0.033964
| 0.004316 | -0.104 | 0.1035 | 10.35 | 479.65 | 0.010789 |  | 0.021578 | 0.004856 | 0.012643 | 0.97888 | -0.036522
| 0.004318 | -0.096 | 0.0955 | 9.55 | 480.45 | 0.0099386 |  | 0.019877 | 0.004858 | 0.011681 | 0.98051 | -0.039087
| 0.00432 | -0.096 | 0.0955 | 9.55 | 480.45 | 0.0099386 |  | 0.019877 | 0.00486 | 0.011681 | 0.98051 | -0.039087
| 0.004322 | -0.104 | 0.1035 | 10.35 | 479.65 | 0.010789 |  | 0.021578 | 0.004862 | 0.012643 | 0.97888 | -0.036522
| 0.004324 | -0.112 | 0.1115 | 11.15 | 478.85 | 0.011642 |  | 0.023285 | 0.004864 | 0.013607 | 0.97724 | -0.033964
| 0.004326 | -0.112 | 0.1115 | 11.15 | 478.85 | 0.011642 |  | 0.023285 | 0.004866 | 0.013607 | 0.97724 | -0.033964
| 0.004328 | -0.104 | 0.1035 | 10.35 | 479.65 | 0.010789 |  | 0.021578 | 0.004868 | 0.012643 | 0.97888 | -0.036522
| 0.00433 | -0.104 | 0.1035 | 10.35 | 479.65 | 0.010789 |  | 0.021578 | 0.00487 | 0.012643 | 0.97888 | -0.036522
| 0.004332 | -0.096 | 0.0955 | 9.55 | 480.45 | 0.0099386 |  | 0.019877 | 0.004872 | 0.011681 | 0.98051 | -0.039087
| 0.004334 | -0.096 | 0.0955 | 9.55 | 480.45 | 0.0099386 |  | 0.019877 | 0.004874 | 0.011681 | 0.98051 | -0.039087
| 0.004336 | -0.088 | 0.0875 | 8.75 | 481.25 | 0.0090909 |  | 0.018182 | 0.004876 | 0.010718 | 0.98214 | -0.041657
| 0.004338 | -0.088 | 0.0875 | 8.75 | 481.25 | 0.0090909 |  | 0.018182 | 0.004878 | 0.010718 | 0.98214 | -0.041657
| 0.00434 | -0.104 | 0.1035 | 10.35 | 479.65 | 0.010789 |  | 0.021578 | 0.00488 | 0.012643 | 0.97888 | -0.036522
| 0.004342 | -0.104 | 0.1035 | 10.35 | 479.65 | 0.010789 |  | 0.021578 | 0.004882 | 0.012643 | 0.97888 | -0.036522
| 0.004344 | -0.104 | 0.1035 | 10.35 | 479.65 | 0.010789 |  | 0.021578 | 0.004884 | 0.012643 | 0.97888 | -0.036522
| 0.004346 | -0.104 | 0.1035 | 10.35 | 479.65 | 0.010789 |  | 0.021578 | 0.004886 | 0.012643 | 0.97888 | -0.036522
| 0.004348 | -0.104 | 0.1035 | 10.35 | 479.65 | 0.010789 |  | 0.021578 | 0.004888 | 0.012643 | 0.97888 | -0.036522
| 0.00435 | -0.096 | 0.0955 | 9.55 | 480.45 | 0.0099386 |  | 0.019877 | 0.00489 | 0.011681 | 0.98051 | -0.039087
| 0.004352 | -0.08 | 0.0795 | 7.95 | 482.05 | 0.008246 |  | 0.016492 | 0.004892 | 0.0097557 | 0.98378 | -0.044234
| 0.004354 | -0.08 | 0.0795 | 7.95 | 482.05 | 0.008246 |  | 0.016492 | 0.004894 | 0.0097557 | 0.98378 | -0.044234
| 0.004356 | -0.08 | 0.0795 | 7.95 | 482.05 | 0.008246 |  | 0.016492 | 0.004896 | 0.0097557 | 0.98378 | -0.044234
| 0.004358 | -0.088 | 0.0875 | 8.75 | 481.25 | 0.0090909 |  | 0.018182 | 0.004898 | 0.010718 | 0.98214 | -0.041657
| 0.00436 | -0.096 | 0.0955 | 9.55 | 480.45 | 0.0099386 |  | 0.019877 | 0.0049 | 0.011681 | 0.98051 | -0.039087
| 0.004362 | -0.104 | 0.1035 | 10.35 | 479.65 | 0.010789 |  | 0.021578 | 0.004902 | 0.012643 | 0.97888 | -0.036522
| 0.004364 | -0.096 | 0.0955 | 9.55 | 480.45 | 0.0099386 |  | 0.019877 | 0.004904 | 0.011681 | 0.98051 | -0.039087
| 0.004366 | -0.096 | 0.0955 | 9.55 | 480.45 | 0.0099386 |  | 0.019877 | 0.004906 | 0.011681 | 0.98051 | -0.039087
| 0.004368 | -0.088 | 0.0875 | 8.75 | 481.25 | 0.0090909 |  | 0.018182 | 0.004908 | 0.010718 | 0.98214 | -0.041657
| 0.00437 | -0.088 | 0.0875 | 8.75 | 481.25 | 0.0090909 |  | 0.018182 | 0.00491 | 0.010718 | 0.98214 | -0.041657
| 0.004372 | -0.08 | 0.0795 | 7.95 | 482.05 | 0.008246 |  | 0.016492 | 0.004912 | 0.0097557 | 0.98378 | -0.044234
| 0.004374 | -0.08 | 0.0795 | 7.95 | 482.05 | 0.008246 |  | 0.016492 | 0.004914 | 0.0097557 | 0.98378 | -0.044234
| 0.004376 | -0.096 | 0.0955 | 9.55 | 480.45 | 0.0099386 |  | 0.019877 | 0.004916 | 0.011681 | 0.98051 | -0.039087
| 0.004378 | -0.096 | 0.0955 | 9.55 | 480.45 | 0.0099386 |  | 0.019877 | 0.004918 | 0.011681 | 0.98051 | -0.039087
| 0.00438 | -0.104 | 0.1035 | 10.35 | 479.65 | 0.010789 |  | 0.021578 | 0.00492 | 0.012643 | 0.97888 | -0.036522
| 0.004382 | -0.088 | 0.0875 | 8.75 | 481.25 | 0.0090909 |  | 0.018182 | 0.004922 | 0.010718 | 0.98214 | -0.041657
| 0.004384 | -0.072 | 0.0715 | 7.15 | 482.85 | 0.007404 |  | 0.014808 | 0.004924 | 0.0087929 | 0.98541 | -0.046818
| 0.004386 | -0.08 | 0.0795 | 7.95 | 482.05 | 0.008246 |  | 0.016492 | 0.004926 | 0.0097557 | 0.98378 | -0.044234
| 0.004388 | -0.08 | 0.0795 | 7.95 | 482.05 | 0.008246 |  | 0.016492 | 0.004928 | 0.0097557 | 0.98378 | -0.044234
| 0.00439 | -0.088 | 0.0875 | 8.75 | 481.25 | 0.0090909 |  | 0.018182 | 0.00493 | 0.010718 | 0.98214 | -0.041657
| 0.004392 | -0.088 | 0.0875 | 8.75 | 481.25 | 0.0090909 |  | 0.018182 | 0.004932 | 0.010718 | 0.98214 | -0.041657
| 0.004394 | -0.096 | 0.0955 | 9.55 | 480.45 | 0.0099386 |  | 0.019877 | 0.004934 | 0.011681 | 0.98051 | -0.039087
| 0.004396 | -0.088 | 0.0875 | 8.75 | 481.25 | 0.0090909 |  | 0.018182 | 0.004936 | 0.010718 | 0.98214 | -0.041657
| 0.004398 | -0.088 | 0.0875 | 8.75 | 481.25 | 0.0090909 |  | 0.018182 | 0.004938 | 0.010718 | 0.98214 | -0.041657
| 0.0044 | -0.088 | 0.0875 | 8.75 | 481.25 | 0.0090909 |  | 0.018182 | 0.00494 | 0.010718 | 0.98214 | -0.041657
| 0.004402 | -0.08 | 0.0795 | 7.95 | 482.05 | 0.008246 |  | 0.016492 | 0.004942 | 0.0097557 | 0.98378 | -0.044234
| 0.004404 | -0.072 | 0.0715 | 7.15 | 482.85 | 0.007404 |  | 0.014808 | 0.004944 | 0.0087929 | 0.98541 | -0.046818
| 0.004406 | -0.072 | 0.0715 | 7.15 | 482.85 | 0.007404 |  | 0.014808 | 0.004946 | 0.0087929 | 0.98541 | -0.046818
| 0.004408 | -0.072 | 0.0715 | 7.15 | 482.85 | 0.007404 |  | 0.014808 | 0.004948 | 0.0087929 | 0.98541 | -0.046818
| 0.00441 | -0.088 | 0.0875 | 8.75 | 481.25 | 0.0090909 |  | 0.018182 | 0.00495 | 0.010718 | 0.98214 | -0.041657
| 0.004412 | -0.088 | 0.0875 | 8.75 | 481.25 | 0.0090909 |  | 0.018182 | 0.004952 | 0.010718 | 0.98214 | -0.041657
| 0.004414 | -0.08 | 0.0795 | 7.95 | 482.05 | 0.008246 |  | 0.016492 | 0.004954 | 0.0097557 | 0.98378 | -0.044234
| 0.004416 | -0.08 | 0.0795 | 7.95 | 482.05 | 0.008246 |  | 0.016492 | 0.004956 | 0.0097557 | 0.98378 | -0.044234
| 0.004418 | -0.064 | 0.0635 | 6.35 | 483.65 | 0.0065647 |  | 0.013129 | 0.004958 | 0.0078295 | 0.98704 | -0.049407
| 0.00442 | -0.072 | 0.0715 | 7.15 | 482.85 | 0.007404 |  | 0.014808 | 0.00496 | 0.0087929 | 0.98541 | -0.046818
| 0.004422 | -0.08 | 0.0795 | 7.95 | 482.05 | 0.008246 |  | 0.016492 | 0.004962 | 0.0097557 | 0.98378 | -0.044234
| 0.004424 | -0.08 | 0.0795 | 7.95 | 482.05 | 0.008246 |  | 0.016492 | 0.004964 | 0.0097557 | 0.98378 | -0.044234
| 0.004426 | -0.072 | 0.0715 | 7.15 | 482.85 | 0.007404 |  | 0.014808 | 0.004966 | 0.0087929 | 0.98541 | -0.046818
| 0.004428 | -0.08 | 0.0795 | 7.95 | 482.05 | 0.008246 |  | 0.016492 | 0.004968 | 0.0097557 | 0.98378 | -0.044234
| 0.00443 | -0.088 | 0.0875 | 8.75 | 481.25 | 0.0090909 |  | 0.018182 | 0.00497 | 0.010718 | 0.98214 | -0.041657
| 0.004432 | -0.072 | 0.0715 | 7.15 | 482.85 | 0.007404 |  | 0.014808 | 0.004972 | 0.0087929 | 0.98541 | -0.046818
| 0.004434 | -0.072 | 0.0715 | 7.15 | 482.85 | 0.007404 |  | 0.014808 | 0.004974 | 0.0087929 | 0.98541 | -0.046818
| 0.004436 | -0.064 | 0.0635 | 6.35 | 483.65 | 0.0065647 |  | 0.013129 | 0.004976 | 0.0078295 | 0.98704 | -0.049407
| 0.004438 | -0.072 | 0.0715 | 7.15 | 482.85 | 0.007404 |  | 0.014808 | 0.004978 | 0.0087929 | 0.98541 | -0.046818
| 0.00444 | -0.072 | 0.0715 | 7.15 | 482.85 | 0.007404 |  | 0.014808 | 0.00498 | 0.0087929 | 0.98541 | -0.046818
| 0.004442 | -0.072 | 0.0715 | 7.15 | 482.85 | 0.007404 |  | 0.014808 | 0.004982 | 0.0087929 | 0.98541 | -0.046818
| 0.004444 | -0.08 | 0.0795 | 7.95 | 482.05 | 0.008246 |  | 0.016492 | 0.004984 | 0.0097557 | 0.98378 | -0.044234
| 0.004446 | -0.072 | 0.0715 | 7.15 | 482.85 | 0.007404 |  | 0.014808 | 0.004986 | 0.0087929 | 0.98541 | -0.046818
| 0.004448 | -0.072 | 0.0715 | 7.15 | 482.85 | 0.007404 |  | 0.014808 | 0.004988 | 0.0087929 | 0.98541 | -0.046818
| 0.00445 | -0.064 | 0.0635 | 6.35 | 483.65 | 0.0065647 |  | 0.013129 | 0.00499 | 0.0078295 | 0.98704 | -0.049407
| 0.004452 | -0.056 | 0.0555 | 5.55 | 484.45 | 0.0057281 |  | 0.011456 | 0.004992 | 0.0068648 | 0.98867 | -0.052004
| 0.004454 | -0.056 | 0.0555 | 5.55 | 484.45 | 0.0057281 |  | 0.011456 | 0.004994 | 0.0068648 | 0.98867 | -0.052004
| 0.004456 | -0.056 | 0.0555 | 5.55 | 484.45 | 0.0057281 |  | 0.011456 | 0.004996 | 0.0068648 | 0.98867 | -0.052004
| 0.004458 | -0.056 | 0.0555 | 5.55 | 484.45 | 0.0057281 |  | 0.011456 | 0.004998 | 0.0068648 | 0.98867 | -0.052004

## Channel 4
R0 | 490 | This is the initial resistance of the gauge |  |  |  |  | Please note that Ginsberg and Asay are accurate above 0.5 GPa, Wieland below 0.15 GPa and my formula is a good compromise
V0 | -0.0005 | Initial voltage level
i | 0.01 | [5 empty] | DISTANCE | 200cm
| Time (ms) | Voltage (V) | Voltage change, V | resistance change | resistance of gauge | Wieland's Pressure, Gpa |  | DR/R | time, ms | Katsabanis' Pressure, Gpa | R/R0 | Ginsberg and Asay Pressure, Gpa
| -0.0005 | 0.008 | -0.0085 | -0.85 | 490 | -0.00086735 |  | -0.0017347 | 0 | 0 | 1 | -0.070187
| -0.000498 | 0.024 | -0.0245 | -2.45 | 490 | -0.0025 |  | -0.005 | 2e-06 | 0 | 1 | -0.070187 | 0.13339
| -0.000496 | 0.016 | -0.0165 | -1.65 | 490 | -0.0016837 |  | -0.0033673 | 4e-06 | 0 | 1 | -0.070187
| -0.000494 | 0.016 | -0.0165 | -1.65 | 490 | -0.0016837 |  | -0.0033673 | 6e-06 | 0 | 1 | -0.070187
| -0.000492 | 0.024 | -0.0245 | -2.45 | 490 | -0.0025 |  | -0.005 | 8e-06 | 0 | 1 | -0.070187
| -0.00049 | 0.016 | -0.0165 | -1.65 | 490 | -0.0016837 |  | -0.0033673 | 1e-05 | 0 | 1 | -0.070187
| -0.000488 | 0.024 | -0.0245 | -2.45 | 490 | -0.0025 |  | -0.005 | 1.2e-05 | 0 | 1 | -0.070187
| -0.000486 | 0.032 | -0.0325 | -3.25 | 490 | -0.0033163 |  | -0.0066327 | 1.4e-05 | 0 | 1 | -0.070187
| -0.000484 | 0.024 | -0.0245 | -2.45 | 490 | -0.0025 |  | -0.005 | 1.6e-05 | 0 | 1 | -0.070187
| -0.000482 | 0.024 | -0.0245 | -2.45 | 490 | -0.0025 |  | -0.005 | 1.8e-05 | 0 | 1 | -0.070187
| -0.00048 | 0.016 | -0.0165 | -1.65 | 490 | -0.0016837 |  | -0.0033673 | 2e-05 | 0 | 1 | -0.070187
| -0.000478 | 0.008 | -0.0085 | -0.85 | 490 | -0.00086735 |  | -0.0017347 | 2.2e-05 | 0 | 1 | -0.070187
| -0.000476 | 0.016 | -0.0165 | -1.65 | 490 | -0.0016837 |  | -0.0033673 | 2.4e-05 | 0 | 1 | -0.070187
| -0.000474 | 0.016 | -0.0165 | -1.65 | 490 | -0.0016837 |  | -0.0033673 | 2.6e-05 | 0 | 1 | -0.070187
| -0.000472 | 0.008 | -0.0085 | -0.85 | 490 | -0.00086735 |  | -0.0017347 | 2.8e-05 | 0 | 1 | -0.070187
| -0.00047 | 0.008 | -0.0085 | -0.85 | 490 | -0.00086735 |  | -0.0017347 | 3e-05 | 0 | 1 | -0.070187
| -0.000468 | 0.008 | -0.0085 | -0.85 | 490 | -0.00086735 |  | -0.0017347 | 3.2e-05 | 0 | 1 | -0.070187
| -0.000466 | 0.016 | -0.0165 | -1.65 | 490 | -0.0016837 |  | -0.0033673 | 3.4e-05 | 0 | 1 | -0.070187
| -0.000464 | 0.024 | -0.0245 | -2.45 | 490 | -0.0025 |  | -0.005 | 3.6e-05 | 0 | 1 | -0.070187
| -0.000462 | 0.016 | -0.0165 | -1.65 | 490 | -0.0016837 |  | -0.0033673 | 3.8e-05 | 0 | 1 | -0.070187
| -0.00046 | 0.024 | -0.0245 | -2.45 | 490 | -0.0025 |  | -0.005 | 4e-05 | 0 | 1 | -0.070187
| -0.000458 | 0.024 | -0.0245 | -2.45 | 490 | -0.0025 |  | -0.005 | 4.2e-05 | 0 | 1 | -0.070187
| -0.000456 | 0.032 | -0.0325 | -3.25 | 490 | -0.0033163 |  | -0.0066327 | 4.4e-05 | 0 | 1 | -0.070187
| -0.000454 | 0.024 | -0.0245 | -2.45 | 490 | -0.0025 |  | -0.005 | 4.6e-05 | 0 | 1 | -0.070187
| -0.000452 | 0.016 | -0.0165 | -1.65 | 490 | -0.0016837 |  | -0.0033673 | 4.8e-05 | 0 | 1 | -0.070187
| -0.00045 | 0.016 | -0.0165 | -1.65 | 490 | -0.0016837 |  | -0.0033673 | 5e-05 | 0 | 1 | -0.070187
| -0.000448 | 0.016 | -0.0165 | -1.65 | 490 | -0.0016837 |  | -0.0033673 | 5.2e-05 | 0 | 1 | -0.070187
| -0.000446 | 0.008 | -0.0085 | -0.85 | 490 | -0.00086735 |  | -0.0017347 | 5.4e-05 | 0 | 1 | -0.070187
| -0.000444 | 0.016 | -0.0165 | -1.65 | 490 | -0.0016837 |  | -0.0033673 | 5.6e-05 | 0 | 1 | -0.070187
| -0.000442 | 0.024 | -0.0245 | -2.45 | 490 | -0.0025 |  | -0.005 | 5.8e-05 | 0 | 1 | -0.070187
| -0.00044 | 0.008 | -0.0085 | -0.85 | 490 | -0.00086735 |  | -0.0017347 | 6e-05 | 0 | 1 | -0.070187
| -0.000438 | 0 | -0.0005 | -0.05 | 490 | -5.102e-05 |  | -0.00010204 | 6.2e-05 | 0 | 1 | -0.070187
| -0.000436 | 0.008 | -0.0085 | -0.85 | 490 | -0.00086735 |  | -0.0017347 | 6.4e-05 | 0 | 1 | -0.070187
| -0.000434 | 0.008 | -0.0085 | -0.85 | 490 | -0.00086735 |  | -0.0017347 | 6.6e-05 | 0 | 1 | -0.070187
| -0.000432 | 0.008 | -0.0085 | -0.85 | 490 | -0.00086735 |  | -0.0017347 | 6.8e-05 | 0 | 1 | -0.070187
| -0.00043 | 0.016 | -0.0165 | -1.65 | 490 | -0.0016837 |  | -0.0033673 | 7e-05 | 0 | 1 | -0.070187
| -0.000428 | 0.008 | -0.0085 | -0.85 | 490 | -0.00086735 |  | -0.0017347 | 7.2e-05 | 0 | 1 | -0.070187
| -0.000426 | 0.032 | -0.0325 | -3.25 | 490 | -0.0033163 |  | -0.0066327 | 7.4e-05 | 0 | 1 | -0.070187
| -0.000424 | 0.024 | -0.0245 | -2.45 | 490 | -0.0025 |  | -0.005 | 7.6e-05 | 0 | 1 | -0.070187
| -0.000422 | 0.024 | -0.0245 | -2.45 | 490 | -0.0025 |  | -0.005 | 7.8e-05 | 0 | 1 | -0.070187
| -0.00042 | 0 | -0.0005 | -0.05 | 490 | -5.102e-05 |  | -0.00010204 | 8e-05 | 0 | 1 | -0.070187
| -0.000418 | 0.008 | -0.0085 | -0.85 | 490 | -0.00086735 |  | -0.0017347 | 8.2e-05 | 0 | 1 | -0.070187
| -0.000416 | 0.024 | -0.0245 | -2.45 | 490 | -0.0025 |  | -0.005 | 8.4e-05 | 0 | 1 | -0.070187
| -0.000414 | 0.016 | -0.0165 | -1.65 | 490 | -0.0016837 |  | -0.0033673 | 8.6e-05 | 0 | 1 | -0.070187
| -0.000412 | 0.024 | -0.0245 | -2.45 | 490 | -0.0025 |  | -0.005 | 8.8e-05 | 0 | 1 | -0.070187
| -0.00041 | 0.024 | -0.0245 | -2.45 | 490 | -0.0025 |  | -0.005 | 9e-05 | 0 | 1 | -0.070187
| -0.000408 | 0.032 | -0.0325 | -3.25 | 490 | -0.0033163 |  | -0.0066327 | 9.2e-05 | 0 | 1 | -0.070187
| -0.000406 | 0.016 | -0.0165 | -1.65 | 490 | -0.0016837 |  | -0.0033673 | 9.4e-05 | 0 | 1 | -0.070187
| -0.000404 | 0.008 | -0.0085 | -0.85 | 490 | -0.00086735 |  | -0.0017347 | 9.6e-05 | 0 | 1 | -0.070187
| -0.000402 | 0.008 | -0.0085 | -0.85 | 490 | -0.00086735 |  | -0.0017347 | 9.8e-05 | 0 | 1 | -0.070187
| -0.0004 | 0.008 | -0.0085 | -0.85 | 490 | -0.00086735 |  | -0.0017347 | 0.0001 | 0 | 1 | -0.070187
| -0.000398 | 0.016 | -0.0165 | -1.65 | 490 | -0.0016837 |  | -0.0033673 | 0.000102 | 0 | 1 | -0.070187
| -0.000396 | 0.008 | -0.0085 | -0.85 | 490 | -0.00086735 |  | -0.0017347 | 0.000104 | 0 | 1 | -0.070187
| -0.000394 | 0.016 | -0.0165 | -1.65 | 490 | -0.0016837 |  | -0.0033673 | 0.000106 | 0 | 1 | -0.070187
| -0.000392 | 0.024 | -0.0245 | -2.45 | 490 | -0.0025 |  | -0.005 | 0.000108 | 0 | 1 | -0.070187
| -0.00039 | 0.016 | -0.0165 | -1.65 | 490 | -0.0016837 |  | -0.0033673 | 0.00011 | 0 | 1 | -0.070187
| -0.000388 | 0.008 | -0.0085 | -0.85 | 490 | -0.00086735 |  | -0.0017347 | 0.000112 | 0 | 1 | -0.070187
| -0.000386 | 0.008 | -0.0085 | -0.85 | 490 | -0.00086735 |  | -0.0017347 | 0.000114 | 0 | 1 | -0.070187
| -0.000384 | 0.024 | -0.0245 | -2.45 | 490 | -0.0025 |  | -0.005 | 0.000116 | 0 | 1 | -0.070187
| -0.000382 | 0.032 | -0.0325 | -3.25 | 490 | -0.0033163 |  | -0.0066327 | 0.000118 | 0 | 1 | -0.070187
| -0.00038 | 0.032 | -0.0325 | -3.25 | 490 | -0.0033163 |  | -0.0066327 | 0.00012 | 0 | 1 | -0.070187
| -0.000378 | 0.024 | -0.0245 | -2.45 | 490 | -0.0025 |  | -0.005 | 0.000122 | 0 | 1 | -0.070187
| -0.000376 | 0.032 | -0.0325 | -3.25 | 490 | -0.0033163 |  | -0.0066327 | 0.000124 | 0 | 1 | -0.070187
| -0.000374 | 0.016 | -0.0165 | -1.65 | 490 | -0.0016837 |  | -0.0033673 | 0.000126 | 0 | 1 | -0.070187
| -0.000372 | 0.024 | -0.0245 | -2.45 | 490 | -0.0025 |  | -0.005 | 0.000128 | 0 | 1 | -0.070187
| -0.00037 | 0.016 | -0.0165 | -1.65 | 490 | -0.0016837 |  | -0.0033673 | 0.00013 | 0 | 1 | -0.070187
| -0.000368 | 0.008 | -0.0085 | -0.85 | 490 | -0.00086735 |  | -0.0017347 | 0.000132 | 0 | 1 | -0.070187
| -0.000366 | 0.016 | -0.0165 | -1.65 | 490 | -0.0016837 |  | -0.0033673 | 0.000134 | 0 | 1 | -0.070187
| -0.000364 | 0.016 | -0.0165 | -1.65 | 490 | -0.0016837 |  | -0.0033673 | 0.000136 | 0 | 1 | -0.070187
| -0.000362 | 0.016 | -0.0165 | -1.65 | 490 | -0.0016837 |  | -0.0033673 | 0.000138 | 0 | 1 | -0.070187
| -0.00036 | 0.008 | -0.0085 | -0.85 | 490 | -0.00086735 |  | -0.0017347 | 0.00014 | 0 | 1 | -0.070187
| -0.000358 | 0.008 | -0.0085 | -0.85 | 490 | -0.00086735 |  | -0.0017347 | 0.000142 | 0 | 1 | -0.070187
| -0.000356 | 0.008 | -0.0085 | -0.85 | 490 | -0.00086735 |  | -0.0017347 | 0.000144 | 0 | 1 | -0.070187
| -0.000354 | 0.024 | -0.0245 | -2.45 | 490 | -0.0025 |  | -0.005 | 0.000146 | 0 | 1 | -0.070187
| -0.000352 | 0 | -0.0005 | -0.05 | 490 | -5.102e-05 |  | -0.00010204 | 0.000148 | 0 | 1 | -0.070187
| -0.00035 | 0.008 | -0.0085 | -0.85 | 490 | -0.00086735 |  | -0.0017347 | 0.00015 | 0 | 1 | -0.070187
| -0.000348 | 0.008 | -0.0085 | -0.85 | 490 | -0.00086735 |  | -0.0017347 | 0.000152 | 0 | 1 | -0.070187
| -0.000346 | 0.016 | -0.0165 | -1.65 | 490 | -0.0016837 |  | -0.0033673 | 0.000154 | 0 | 1 | -0.070187
| -0.000344 | 0.008 | -0.0085 | -0.85 | 490 | -0.00086735 |  | -0.0017347 | 0.000156 | 0 | 1 | -0.070187
| -0.000342 | 0.016 | -0.0165 | -1.65 | 490 | -0.0016837 |  | -0.0033673 | 0.000158 | 0 | 1 | -0.070187
| -0.00034 | 0.016 | -0.0165 | -1.65 | 490 | -0.0016837 |  | -0.0033673 | 0.00016 | 0 | 1 | -0.070187
| -0.000338 | 0.016 | -0.0165 | -1.65 | 490 | -0.0016837 |  | -0.0033673 | 0.000162 | 0 | 1 | -0.070187
| -0.000336 | 0.016 | -0.0165 | -1.65 | 490 | -0.0016837 |  | -0.0033673 | 0.000164 | 0 | 1 | -0.070187
| -0.000334 | 0.032 | -0.0325 | -3.25 | 490 | -0.0033163 |  | -0.0066327 | 0.000166 | 0 | 1 | -0.070187
| -0.000332 | 0.024 | -0.0245 | -2.45 | 490 | -0.0025 |  | -0.005 | 0.000168 | 0 | 1 | -0.070187
| -0.00033 | 0.032 | -0.0325 | -3.25 | 490 | -0.0033163 |  | -0.0066327 | 0.00017 | 0 | 1 | -0.070187
| -0.000328 | 0.024 | -0.0245 | -2.45 | 490 | -0.0025 |  | -0.005 | 0.000172 | 0 | 1 | -0.070187
| -0.000326 | 0.024 | -0.0245 | -2.45 | 490 | -0.0025 |  | -0.005 | 0.000174 | 0 | 1 | -0.070187
| -0.000324 | 0.016 | -0.0165 | -1.65 | 490 | -0.0016837 |  | -0.0033673 | 0.000176 | 0 | 1 | -0.070187
| -0.000322 | 0 | -0.0005 | -0.05 | 490 | -5.102e-05 |  | -0.00010204 | 0.000178 | 0 | 1 | -0.070187
| -0.00032 | 0.016 | -0.0165 | -1.65 | 490 | -0.0016837 |  | -0.0033673 | 0.00018 | 0 | 1 | -0.070187
| -0.000318 | 0 | -0.0005 | -0.05 | 490 | -5.102e-05 |  | -0.00010204 | 0.000182 | 0 | 1 | -0.070187
| -0.000316 | 0.008 | -0.0085 | -0.85 | 490 | -0.00086735 |  | -0.0017347 | 0.000184 | 0 | 1 | -0.070187
| -0.000314 | 0.024 | -0.0245 | -2.45 | 490 | -0.0025 |  | -0.005 | 0.000186 | 0 | 1 | -0.070187
| -0.000312 | 0.04 | -0.0405 | -4.05 | 490 | -0.0041327 |  | -0.0082653 | 0.000188 | 0 | 1 | -0.070187
| -0.00031 | 0.04 | -0.0405 | -4.05 | 490 | -0.0041327 |  | -0.0082653 | 0.00019 | 0 | 1 | -0.070187
| -0.000308 | 0.024 | -0.0245 | -2.45 | 490 | -0.0025 |  | -0.005 | 0.000192 | 0 | 1 | -0.070187
| -0.000306 | 0.024 | -0.0245 | -2.45 | 490 | -0.0025 |  | -0.005 | 0.000194 | 0 | 1 | -0.070187
| -0.000304 | 0.024 | -0.0245 | -2.45 | 490 | -0.0025 |  | -0.005 | 0.000196 | 0 | 1 | -0.070187
| -0.000302 | 0.008 | -0.0085 | -0.85 | 490 | -0.00086735 |  | -0.0017347 | 0.000198 | 0 | 1 | -0.070187
| -0.0003 | 0 | -0.0005 | -0.05 | 490 | -5.102e-05 |  | -0.00010204 | 0.0002 | 0 | 1 | -0.070187
| -0.000298 | 0.024 | -0.0245 | -2.45 | 490 | -0.0025 |  | -0.005 | 0.000202 | 0 | 1 | -0.070187
| -0.000296 | 0.024 | -0.0245 | -2.45 | 490 | -0.0025 |  | -0.005 | 0.000204 | 0 | 1 | -0.070187
| -0.000294 | 0.008 | -0.0085 | -0.85 | 490 | -0.00086735 |  | -0.0017347 | 0.000206 | 0 | 1 | -0.070187
| -0.000292 | 0.016 | -0.0165 | -1.65 | 490 | -0.0016837 |  | -0.0033673 | 0.000208 | 0 | 1 | -0.070187
| -0.00029 | 0.016 | -0.0165 | -1.65 | 490 | -0.0016837 |  | -0.0033673 | 0.00021 | 0 | 1 | -0.070187
| -0.000288 | 0.008 | -0.0085 | -0.85 | 490 | -0.00086735 |  | -0.0017347 | 0.000212 | 0 | 1 | -0.070187
| -0.000286 | 0.008 | -0.0085 | -0.85 | 490 | -0.00086735 |  | -0.0017347 | 0.000214 | 0 | 1 | -0.070187
| -0.000284 | 0.008 | -0.0085 | -0.85 | 490 | -0.00086735 |  | -0.0017347 | 0.000216 | 0 | 1 | -0.070187
| -0.000282 | 0.024 | -0.0245 | -2.45 | 490 | -0.0025 |  | -0.005 | 0.000218 | 0 | 1 | -0.070187
| -0.00028 | 0.024 | -0.0245 | -2.45 | 490 | -0.0025 |  | -0.005 | 0.00022 | 0 | 1 | -0.070187
| -0.000278 | 0.016 | -0.0165 | -1.65 | 490 | -0.0016837 |  | -0.0033673 | 0.000222 | 0 | 1 | -0.070187
| -0.000276 | 0.032 | -0.0325 | -3.25 | 490 | -0.0033163 |  | -0.0066327 | 0.000224 | 0 | 1 | -0.070187
| -0.000274 | 0.016 | -0.0165 | -1.65 | 490 | -0.0016837 |  | -0.0033673 | 0.000226 | 0 | 1 | -0.070187
| -0.000272 | 0.016 | -0.0165 | -1.65 | 490 | -0.0016837 |  | -0.0033673 | 0.000228 | 0 | 1 | -0.070187
| -0.00027 | 0.008 | -0.0085 | -0.85 | 490 | -0.00086735 |  | -0.0017347 | 0.00023 | 0 | 1 | -0.070187
| -0.000268 | 0.016 | -0.0165 | -1.65 | 490 | -0.0016837 |  | -0.0033673 | 0.000232 | 0 | 1 | -0.070187
| -0.000266 | 0.008 | -0.0085 | -0.85 | 490 | -0.00086735 |  | -0.0017347 | 0.000234 | 0 | 1 | -0.070187
| -0.000264 | 0.016 | -0.0165 | -1.65 | 490 | -0.0016837 |  | -0.0033673 | 0.000236 | 0 | 1 | -0.070187
| -0.000262 | 0.016 | -0.0165 | -1.65 | 490 | -0.0016837 |  | -0.0033673 | 0.000238 | 0 | 1 | -0.070187
| -0.00026 | 0.016 | -0.0165 | -1.65 | 490 | -0.0016837 |  | -0.0033673 | 0.00024 | 0 | 1 | -0.070187
| -0.000258 | 0.016 | -0.0165 | -1.65 | 490 | -0.0016837 |  | -0.0033673 | 0.000242 | 0 | 1 | -0.070187
| -0.000256 | 0.024 | -0.0245 | -2.45 | 490 | -0.0025 |  | -0.005 | 0.000244 | 0 | 1 | -0.070187
| -0.000254 | 0.016 | -0.0165 | -1.65 | 490 | -0.0016837 |  | -0.0033673 | 0.000246 | 0 | 1 | -0.070187
| -0.000252 | 0.008 | -0.0085 | -0.85 | 490 | -0.00086735 |  | -0.0017347 | 0.000248 | 0 | 1 | -0.070187
| -0.00025 | 0.016 | -0.0165 | -1.65 | 490 | -0.0016837 |  | -0.0033673 | 0.00025 | 0 | 1 | -0.070187
| -0.000248 | 0.016 | -0.0165 | -1.65 | 490 | -0.0016837 |  | -0.0033673 | 0.000252 | 0 | 1 | -0.070187
| -0.000246 | 0.016 | -0.0165 | -1.65 | 490 | -0.0016837 |  | -0.0033673 | 0.000254 | 0 | 1 | -0.070187
| -0.000244 | 0.024 | -0.0245 | -2.45 | 490 | -0.0025 |  | -0.005 | 0.000256 | 0 | 1 | -0.070187
| -0.000242 | 0.016 | -0.0165 | -1.65 | 490 | -0.0016837 |  | -0.0033673 | 0.000258 | 0 | 1 | -0.070187
| -0.00024 | 0.016 | -0.0165 | -1.65 | 490 | -0.0016837 |  | -0.0033673 | 0.00026 | 0 | 1 | -0.070187
| -0.000238 | 0.008 | -0.0085 | -0.85 | 490 | -0.00086735 |  | -0.0017347 | 0.000262 | 0 | 1 | -0.070187
| -0.000236 | 0.008 | -0.0085 | -0.85 | 490 | -0.00086735 |  | -0.0017347 | 0.000264 | 0 | 1 | -0.070187
| -0.000234 | 0.008 | -0.0085 | -0.85 | 490 | -0.00086735 |  | -0.0017347 | 0.000266 | 0 | 1 | -0.070187
| -0.000232 | 0.024 | -0.0245 | -2.45 | 490 | -0.0025 |  | -0.005 | 0.000268 | 0 | 1 | -0.070187
| -0.00023 | 0.024 | -0.0245 | -2.45 | 490 | -0.0025 |  | -0.005 | 0.00027 | 0 | 1 | -0.070187
| -0.000228 | 0.016 | -0.0165 | -1.65 | 490 | -0.0016837 |  | -0.0033673 | 0.000272 | 0 | 1 | -0.070187
| -0.000226 | 0.024 | -0.0245 | -2.45 | 490 | -0.0025 |  | -0.005 | 0.000274 | 0 | 1 | -0.070187
| -0.000224 | 0.024 | -0.0245 | -2.45 | 490 | -0.0025 |  | -0.005 | 0.000276 | 0 | 1 | -0.070187
| -0.000222 | 0.024 | -0.0245 | -2.45 | 490 | -0.0025 |  | -0.005 | 0.000278 | 0 | 1 | -0.070187
| -0.00022 | 0.016 | -0.0165 | -1.65 | 490 | -0.0016837 |  | -0.0033673 | 0.00028 | 0 | 1 | -0.070187
| -0.000218 | 0.016 | -0.0165 | -1.65 | 490 | -0.0016837 |  | -0.0033673 | 0.000282 | 0 | 1 | -0.070187
| -0.000216 | 0.016 | -0.0165 | -1.65 | 490 | -0.0016837 |  | -0.0033673 | 0.000284 | 0 | 1 | -0.070187
| -0.000214 | 0.016 | -0.0165 | -1.65 | 490 | -0.0016837 |  | -0.0033673 | 0.000286 | 0 | 1 | -0.070187
| -0.000212 | 0.024 | -0.0245 | -2.45 | 490 | -0.0025 |  | -0.005 | 0.000288 | 0 | 1 | -0.070187
| -0.00021 | 0.024 | -0.0245 | -2.45 | 490 | -0.0025 |  | -0.005 | 0.00029 | 0 | 1 | -0.070187
| -0.000208 | 0.024 | -0.0245 | -2.45 | 490 | -0.0025 |  | -0.005 | 0.000292 | 0 | 1 | -0.070187
| -0.000206 | 0.008 | -0.0085 | -0.85 | 490 | -0.00086735 |  | -0.0017347 | 0.000294 | 0 | 1 | -0.070187
| -0.000204 | 0.008 | -0.0085 | -0.85 | 490 | -0.00086735 |  | -0.0017347 | 0.000296 | 0 | 1 | -0.070187
| -0.000202 | 0 | -0.0005 | -0.05 | 490 | -5.102e-05 |  | -0.00010204 | 0.000298 | 0 | 1 | -0.070187
| -0.0002 | 0 | -0.0005 | -0.05 | 490 | -5.102e-05 |  | -0.00010204 | 0.0003 | 0 | 1 | -0.070187
| -0.000198 | 0.008 | -0.0085 | -0.85 | 490 | -0.00086735 |  | -0.0017347 | 0.000302 | 0 | 1 | -0.070187
| -0.000196 | 0.016 | -0.0165 | -1.65 | 490 | -0.0016837 |  | -0.0033673 | 0.000304 | 0 | 1 | -0.070187
| -0.000194 | 0.024 | -0.0245 | -2.45 | 490 | -0.0025 |  | -0.005 | 0.000306 | 0 | 1 | -0.070187
| -0.000192 | 0.024 | -0.0245 | -2.45 | 490 | -0.0025 |  | -0.005 | 0.000308 | 0 | 1 | -0.070187
| -0.00019 | 0.016 | -0.0165 | -1.65 | 490 | -0.0016837 |  | -0.0033673 | 0.00031 | 0 | 1 | -0.070187
| -0.000188 | 0.024 | -0.0245 | -2.45 | 490 | -0.0025 |  | -0.005 | 0.000312 | 0 | 1 | -0.070187
| -0.000186 | 0.024 | -0.0245 | -2.45 | 490 | -0.0025 |  | -0.005 | 0.000314 | 0 | 1 | -0.070187
| -0.000184 | 0.024 | -0.0245 | -2.45 | 490 | -0.0025 |  | -0.005 | 0.000316 | 0 | 1 | -0.070187
| -0.000182 | 0.024 | -0.0245 | -2.45 | 490 | -0.0025 |  | -0.005 | 0.000318 | 0 | 1 | -0.070187
| -0.00018 | 0.032 | -0.0325 | -3.25 | 490 | -0.0033163 |  | -0.0066327 | 0.00032 | 0 | 1 | -0.070187
| -0.000178 | 0.024 | -0.0245 | -2.45 | 490 | -0.0025 |  | -0.005 | 0.000322 | 0 | 1 | -0.070187
| -0.000176 | 0.024 | -0.0245 | -2.45 | 490 | -0.0025 |  | -0.005 | 0.000324 | 0 | 1 | -0.070187
| -0.000174 | 0.024 | -0.0245 | -2.45 | 490 | -0.0025 |  | -0.005 | 0.000326 | 0 | 1 | -0.070187
| -0.000172 | 0.024 | -0.0245 | -2.45 | 490 | -0.0025 |  | -0.005 | 0.000328 | 0 | 1 | -0.070187
| -0.00017 | 0.024 | -0.0245 | -2.45 | 490 | -0.0025 |  | -0.005 | 0.00033 | 0 | 1 | -0.070187
| -0.000168 | 0.024 | -0.0245 | -2.45 | 490 | -0.0025 |  | -0.005 | 0.000332 | 0 | 1 | -0.070187
| -0.000166 | 0.024 | -0.0245 | -2.45 | 490 | -0.0025 |  | -0.005 | 0.000334 | 0 | 1 | -0.070187
| -0.000164 | 0.016 | -0.0165 | -1.65 | 490 | -0.0016837 |  | -0.0033673 | 0.000336 | 0 | 1 | -0.070187
| -0.000162 | 0.008 | -0.0085 | -0.85 | 490 | -0.00086735 |  | -0.0017347 | 0.000338 | 0 | 1 | -0.070187
| -0.00016 | 0.008 | -0.0085 | -0.85 | 490 | -0.00086735 |  | -0.0017347 | 0.00034 | 0 | 1 | -0.070187
| -0.000158 | 0 | -0.0005 | -0.05 | 490 | -5.102e-05 |  | -0.00010204 | 0.000342 | 0 | 1 | -0.070187
| -0.000156 | 0 | -0.0005 | -0.05 | 490 | -5.102e-05 |  | -0.00010204 | 0.000344 | 0 | 1 | -0.070187
| -0.000154 | 0 | -0.0005 | -0.05 | 490 | -5.102e-05 |  | -0.00010204 | 0.000346 | 0 | 1 | -0.070187
| -0.000152 | 0.008 | -0.0085 | -0.85 | 490 | -0.00086735 |  | -0.0017347 | 0.000348 | 0 | 1 | -0.070187
| -0.00015 | 0.008 | -0.0085 | -0.85 | 490 | -0.00086735 |  | -0.0017347 | 0.00035 | 0 | 1 | -0.070187
| -0.000148 | 0.024 | -0.0245 | -2.45 | 490 | -0.0025 |  | -0.005 | 0.000352 | 0 | 1 | -0.070187
| -0.000146 | 0.024 | -0.0245 | -2.45 | 490 | -0.0025 |  | -0.005 | 0.000354 | 0 | 1 | -0.070187
| -0.000144 | 0.016 | -0.0165 | -1.65 | 490 | -0.0016837 |  | -0.0033673 | 0.000356 | 0 | 1 | -0.070187
| -0.000142 | 0.016 | -0.0165 | -1.65 | 490 | -0.0016837 |  | -0.0033673 | 0.000358 | 0 | 1 | -0.070187
| -0.00014 | 0.016 | -0.0165 | -1.65 | 490 | -0.0016837 |  | -0.0033673 | 0.00036 | 0 | 1 | -0.070187
| -0.000138 | 0.008 | -0.0085 | -0.85 | 490 | -0.00086735 |  | -0.0017347 | 0.000362 | 0 | 1 | -0.070187
| -0.000136 | 0 | -0.0005 | -0.05 | 490 | -5.102e-05 |  | -0.00010204 | 0.000364 | 0 | 1 | -0.070187
| -0.000134 | 0 | -0.0005 | -0.05 | 490 | -5.102e-05 |  | -0.00010204 | 0.000366 | 0 | 1 | -0.070187
| -0.000132 | 0.008 | -0.0085 | -0.85 | 490 | -0.00086735 |  | -0.0017347 | 0.000368 | 0 | 1 | -0.070187
| -0.00013 | 0.016 | -0.0165 | -1.65 | 490 | -0.0016837 |  | -0.0033673 | 0.00037 | 0 | 1 | -0.070187
| -0.000128 | 0.008 | -0.0085 | -0.85 | 490 | -0.00086735 |  | -0.0017347 | 0.000372 | 0 | 1 | -0.070187
| -0.000126 | 0.016 | -0.0165 | -1.65 | 490 | -0.0016837 |  | -0.0033673 | 0.000374 | 0 | 1 | -0.070187
| -0.000124 | 0.04 | -0.0405 | -4.05 | 490 | -0.0041327 |  | -0.0082653 | 0.000376 | 0 | 1 | -0.070187
| -0.000122 | 0.032 | -0.0325 | -3.25 | 490 | -0.0033163 |  | -0.0066327 | 0.000378 | 0 | 1 | -0.070187
| -0.00012 | 0.032 | -0.0325 | -3.25 | 490 | -0.0033163 |  | -0.0066327 | 0.00038 | 0 | 1 | -0.070187
| -0.000118 | 0.04 | -0.0405 | -4.05 | 490 | -0.0041327 |  | -0.0082653 | 0.000382 | 0 | 1 | -0.070187
| -0.000116 | 0.04 | -0.0405 | -4.05 | 490 | -0.0041327 |  | -0.0082653 | 0.000384 | 0 | 1 | -0.070187
| -0.000114 | 0.04 | -0.0405 | -4.05 | 490 | -0.0041327 |  | -0.0082653 | 0.000386 | 0 | 1 | -0.070187
| -0.000112 | 0.056 | -0.0565 | -5.65 | 490 | -0.0057653 |  | -0.011531 | 0.000388 | 0 | 1 | -0.070187
| -0.00011 | 0.056 | -0.0565 | -5.65 | 490 | -0.0057653 |  | -0.011531 | 0.00039 | 0 | 1 | -0.070187
| -0.000108 | 0.064 | -0.0645 | -6.45 | 490 | -0.0065816 |  | -0.013163 | 0.000392 | 0 | 1 | -0.070187
| -0.000106 | 0.064 | -0.0645 | -6.45 | 490 | -0.0065816 |  | -0.013163 | 0.000394 | 0 | 1 | -0.070187
| -0.000104 | 0.064 | -0.0645 | -6.45 | 490 | -0.0065816 |  | -0.013163 | 0.000396 | 0 | 1 | -0.070187
| -0.000102 | 0.064 | -0.0645 | -6.45 | 490 | -0.0065816 |  | -0.013163 | 0.000398 | 0 | 1 | -0.070187
| -0.0001 | 0.072 | -0.0725 | -7.25 | 490 | -0.007398 |  | -0.014796 | 0.0004 | 0 | 1 | -0.070187
| -9.8e-05 | 0.072 | -0.0725 | -7.25 | 490 | -0.007398 |  | -0.014796 | 0.000402 | 0 | 1 | -0.070187
| -9.6e-05 | 0.08 | -0.0805 | -8.05 | 490 | -0.0082143 |  | -0.016429 | 0.000404 | 0 | 1 | -0.070187
| -9.4e-05 | 0.088 | -0.0885 | -8.85 | 490 | -0.0090306 |  | -0.018061 | 0.000406 | 0 | 1 | -0.070187
| -9.2e-05 | 0.088 | -0.0885 | -8.85 | 490 | -0.0090306 |  | -0.018061 | 0.000408 | 0 | 1 | -0.070187
| -9e-05 | 0.08 | -0.0805 | -8.05 | 490 | -0.0082143 |  | -0.016429 | 0.00041 | 0 | 1 | -0.070187
| -8.8e-05 | 0.08 | -0.0805 | -8.05 | 490 | -0.0082143 |  | -0.016429 | 0.000412 | 0 | 1 | -0.070187
| -8.6e-05 | 0.088 | -0.0885 | -8.85 | 490 | -0.0090306 |  | -0.018061 | 0.000414 | 0 | 1 | -0.070187
| -8.4e-05 | 0.088 | -0.0885 | -8.85 | 490 | -0.0090306 |  | -0.018061 | 0.000416 | 0 | 1 | -0.070187
| -8.2e-05 | 0.096 | -0.0965 | -9.65 | 490 | -0.0098469 |  | -0.019694 | 0.000418 | 0 | 1 | -0.070187
| -8e-05 | 0.096 | -0.0965 | -9.65 | 490 | -0.0098469 |  | -0.019694 | 0.00042 | 0 | 1 | -0.070187
| -7.8e-05 | 0.096 | -0.0965 | -9.65 | 490 | -0.0098469 |  | -0.019694 | 0.000422 | 0 | 1 | -0.070187
| -7.6e-05 | 0.096 | -0.0965 | -9.65 | 490 | -0.0098469 |  | -0.019694 | 0.000424 | 0 | 1 | -0.070187
| -7.4e-05 | 0.096 | -0.0965 | -9.65 | 490 | -0.0098469 |  | -0.019694 | 0.000426 | 0 | 1 | -0.070187
| -7.2e-05 | 0.096 | -0.0965 | -9.65 | 490 | -0.0098469 |  | -0.019694 | 0.000428 | 0 | 1 | -0.070187
| -7e-05 | 0.104 | -0.1045 | -10.45 | 490 | -0.010663 |  | -0.021327 | 0.00043 | 0 | 1 | -0.070187
| -6.8e-05 | 0.112 | -0.1125 | -11.25 | 490 | -0.01148 |  | -0.022959 | 0.000432 | 0 | 1 | -0.070187
| -6.6e-05 | 0.12 | -0.1205 | -12.05 | 490 | -0.012296 |  | -0.024592 | 0.000434 | 0 | 1 | -0.070187
| -6.4e-05 | 0.128 | -0.1285 | -12.85 | 490 | -0.013112 |  | -0.026224 | 0.000436 | 0 | 1 | -0.070187
| -6.2e-05 | 0.136 | -0.1365 | -13.65 | 490 | -0.013929 |  | -0.027857 | 0.000438 | 0 | 1 | -0.070187
| -6e-05 | 0.136 | -0.1365 | -13.65 | 490 | -0.013929 |  | -0.027857 | 0.00044 | 0 | 1 | -0.070187
| -5.8e-05 | 0.136 | -0.1365 | -13.65 | 490 | -0.013929 |  | -0.027857 | 0.000442 | 0 | 1 | -0.070187
| -5.6e-05 | 0.136 | -0.1365 | -13.65 | 490 | -0.013929 |  | -0.027857 | 0.000444 | 0 | 1 | -0.070187
| -5.4e-05 | 0.136 | -0.1365 | -13.65 | 490 | -0.013929 |  | -0.027857 | 0.000446 | 0 | 1 | -0.070187
| -5.2e-05 | 0.136 | -0.1365 | -13.65 | 490 | -0.013929 |  | -0.027857 | 0.000448 | 0 | 1 | -0.070187
| -5e-05 | 0.152 | -0.1525 | -15.25 | 490 | -0.015561 |  | -0.031122 | 0.00045 | 0 | 1 | -0.070187
| -4.8e-05 | 0.152 | -0.1525 | -15.25 | 490 | -0.015561 |  | -0.031122 | 0.000452 | 0 | 1 | -0.070187
| -4.6e-05 | 0.16 | -0.1605 | -16.05 | 490 | -0.016378 |  | -0.032755 | 0.000454 | 0 | 1 | -0.070187
| -4.4e-05 | 0.168 | -0.1685 | -16.85 | 490 | -0.017194 |  | -0.034388 | 0.000456 | 0 | 1 | -0.070187
| -4.2e-05 | 0.168 | -0.1685 | -16.85 | 490 | -0.017194 |  | -0.034388 | 0.000458 | 0 | 1 | -0.070187
| -4e-05 | 0.16 | -0.1605 | -16.05 | 490 | -0.016378 |  | -0.032755 | 0.00046 | 0 | 1 | -0.070187
| -3.8e-05 | 0.16 | -0.1605 | -16.05 | 490 | -0.016378 |  | -0.032755 | 0.000462 | 0 | 1 | -0.070187
| -3.6e-05 | 0.168 | -0.1685 | -16.85 | 490 | -0.017194 |  | -0.034388 | 0.000464 | 0 | 1 | -0.070187
| -3.4e-05 | 0.168 | -0.1685 | -16.85 | 490 | -0.017194 |  | -0.034388 | 0.000466 | 0 | 1 | -0.070187
| -3.2e-05 | 0.168 | -0.1685 | -16.85 | 490 | -0.017194 |  | -0.034388 | 0.000468 | 0 | 1 | -0.070187
| -3e-05 | 0.176 | -0.1765 | -17.65 | 490 | -0.01801 |  | -0.03602 | 0.00047 | 0 | 1 | -0.070187
| -2.8e-05 | 0.184 | -0.1845 | -18.45 | 490 | -0.018827 |  | -0.037653 | 0.000472 | 0 | 1 | -0.070187
| -2.6e-05 | 0.184 | -0.1845 | -18.45 | 490 | -0.018827 |  | -0.037653 | 0.000474 | 0 | 1 | -0.070187
| -2.4e-05 | 0.184 | -0.1845 | -18.45 | 490 | -0.018827 |  | -0.037653 | 0.000476 | 0 | 1 | -0.070187
| -2.2e-05 | 0.176 | -0.1765 | -17.65 | 490 | -0.01801 |  | -0.03602 | 0.000478 | 0 | 1 | -0.070187
| -2e-05 | 0.176 | -0.1765 | -17.65 | 490 | -0.01801 |  | -0.03602 | 0.00048 | 0 | 1 | -0.070187
| -1.8e-05 | 0.184 | -0.1845 | -18.45 | 490 | -0.018827 |  | -0.037653 | 0.000482 | 0 | 1 | -0.070187
| -1.6e-05 | 0.184 | -0.1845 | -18.45 | 490 | -0.018827 |  | -0.037653 | 0.000484 | 0 | 1 | -0.070187
| -1.4e-05 | 0.184 | -0.1845 | -18.45 | 490 | -0.018827 |  | -0.037653 | 0.000486 | 0 | 1 | -0.070187
| -1.2e-05 | 0.192 | -0.1925 | -19.25 | 490 | -0.019643 |  | -0.039286 | 0.000488 | 0 | 1 | -0.070187
| -1e-05 | 0.192 | -0.1925 | -19.25 | 490 | -0.019643 |  | -0.039286 | 0.00049 | 0 | 1 | -0.070187
| -8e-06 | 0.184 | -0.1845 | -18.45 | 490 | -0.018827 |  | -0.037653 | 0.000492 | 0 | 1 | -0.070187
| -6e-06 | 0.184 | -0.1845 | -18.45 | 490 | -0.018827 |  | -0.037653 | 0.000494 | 0 | 1 | -0.070187
| -4e-06 | 0.184 | -0.1845 | -18.45 | 490 | -0.018827 |  | -0.037653 | 0.000496 | 0 | 1 | -0.070187
| -2e-06 | 0.176 | -0.1765 | -17.65 | 490 | -0.01801 |  | -0.03602 | 0.000498 | 0 | 1 | -0.070187
| 0 | 0.184 | -0.1845 | -18.45 | 490 | -0.018827 |  | -0.037653 | 0.0005 | 0 | 1 | -0.070187
| 2e-06 | 0.184 | -0.1845 | -18.45 | 490 | -0.018827 |  | -0.037653 | 0.000502 | 0 | 1 | -0.070187
| 4e-06 | 0.192 | -0.1925 | -19.25 | 490 | -0.019643 |  | -0.039286 | 0.000504 | 0 | 1 | -0.070187
| 6e-06 | 0.2 | -0.2005 | -20.05 | 490 | -0.020459 |  | -0.040918 | 0.000506 | 0 | 1 | -0.070187
| 8e-06 | 0.2 | -0.2005 | -20.05 | 490 | -0.020459 |  | -0.040918 | 0.000508 | 0 | 1 | -0.070187
| 1e-05 | 0.2 | -0.2005 | -20.05 | 490 | -0.020459 |  | -0.040918 | 0.00051 | 0 | 1 | -0.070187
| 1.2e-05 | 0.184 | -0.1845 | -18.45 | 490 | -0.018827 |  | -0.037653 | 0.000512 | 0 | 1 | -0.070187
| 1.4e-05 | 0.192 | -0.1925 | -19.25 | 490 | -0.019643 |  | -0.039286 | 0.000514 | 0 | 1 | -0.070187
| 1.6e-05 | 0.192 | -0.1925 | -19.25 | 490 | -0.019643 |  | -0.039286 | 0.000516 | 0 | 1 | -0.070187
| 1.8e-05 | 0.2 | -0.2005 | -20.05 | 490 | -0.020459 |  | -0.040918 | 0.000518 | 0 | 1 | -0.070187
| 2e-05 | 0.2 | -0.2005 | -20.05 | 490 | -0.020459 |  | -0.040918 | 0.00052 | 0 | 1 | -0.070187
| 2.2e-05 | 0.208 | -0.2085 | -20.85 | 490 | -0.021276 |  | -0.042551 | 0.000522 | 0 | 1 | -0.070187
| 2.4e-05 | 0.208 | -0.2085 | -20.85 | 490 | -0.021276 |  | -0.042551 | 0.000524 | 0 | 1 | -0.070187
| 2.6e-05 | 0.208 | -0.2085 | -20.85 | 490 | -0.021276 |  | -0.042551 | 0.000526 | 0 | 1 | -0.070187
| 2.8e-05 | 0.2 | -0.2005 | -20.05 | 490 | -0.020459 |  | -0.040918 | 0.000528 | 0 | 1 | -0.070187
| 3e-05 | 0.208 | -0.2085 | -20.85 | 490 | -0.021276 |  | -0.042551 | 0.00053 | 0 | 1 | -0.070187
| 3.2e-05 | 0.2 | -0.2005 | -20.05 | 490 | -0.020459 |  | -0.040918 | 0.000532 | 0 | 1 | -0.070187
| 3.4e-05 | 0.208 | -0.2085 | -20.85 | 490 | -0.021276 |  | -0.042551 | 0.000534 | 0 | 1 | -0.070187
| 3.6e-05 | 0.208 | -0.2085 | -20.85 | 490 | -0.021276 |  | -0.042551 | 0.000536 | 0 | 1 | -0.070187
| 3.8e-05 | 0.208 | -0.2085 | -20.85 | 490 | -0.021276 |  | -0.042551 | 0.000538 | 0 | 1 | -0.070187
| 4e-05 | 0.208 | -0.2085 | -20.85 | 490 | -0.021276 |  | -0.042551 | 0.00054 | 0 | 1 | -0.070187
| 4.2e-05 | 0.208 | -0.2085 | -20.85 | 490 | -0.021276 |  | -0.042551 | 0.000542 | 0 | 1 | -0.070187
| 4.4e-05 | 0.208 | -0.2085 | -20.85 | 490 | -0.021276 |  | -0.042551 | 0.000544 | 0 | 1 | -0.070187
| 4.6e-05 | 0.208 | -0.2085 | -20.85 | 490 | -0.021276 |  | -0.042551 | 0.000546 | 0 | 1 | -0.070187
| 4.8e-05 | 0.208 | -0.2085 | -20.85 | 490 | -0.021276 |  | -0.042551 | 0.000548 | 0 | 1 | -0.070187
| 5e-05 | 0.208 | -0.2085 | -20.85 | 490 | -0.021276 |  | -0.042551 | 0.00055 | 0 | 1 | -0.070187
| 5.2e-05 | 0.208 | -0.2085 | -20.85 | 490 | -0.021276 |  | -0.042551 | 0.000552 | 0 | 1 | -0.070187
| 5.4e-05 | 0.216 | -0.2165 | -21.65 | 490 | -0.022092 |  | -0.044184 | 0.000554 | 0 | 1 | -0.070187
| 5.6e-05 | 0.224 | -0.2245 | -22.45 | 490 | -0.022908 |  | -0.045816 | 0.000556 | 0 | 1 | -0.070187
| 5.8e-05 | 0.224 | -0.2245 | -22.45 | 490 | -0.022908 |  | -0.045816 | 0.000558 | 0 | 1 | -0.070187
| 6e-05 | 0.216 | -0.2165 | -21.65 | 490 | -0.022092 |  | -0.044184 | 0.00056 | 0 | 1 | -0.070187
| 6.2e-05 | 0.216 | -0.2165 | -21.65 | 490 | -0.022092 |  | -0.044184 | 0.000562 | 0 | 1 | -0.070187
| 6.4e-05 | 0.216 | -0.2165 | -21.65 | 490 | -0.022092 |  | -0.044184 | 0.000564 | 0 | 1 | -0.070187
| 6.6e-05 | 0.216 | -0.2165 | -21.65 | 490 | -0.022092 |  | -0.044184 | 0.000566 | 0 | 1 | -0.070187
| 6.8e-05 | 0.224 | -0.2245 | -22.45 | 490 | -0.022908 |  | -0.045816 | 0.000568 | 0 | 1 | -0.070187
| 7e-05 | 0.224 | -0.2245 | -22.45 | 490 | -0.022908 |  | -0.045816 | 0.00057 | 0 | 1 | -0.070187
| 7.2e-05 | 0.224 | -0.2245 | -22.45 | 490 | -0.022908 |  | -0.045816 | 0.000572 | 0 | 1 | -0.070187
| 7.4e-05 | 0.232 | -0.2325 | -23.25 | 490 | -0.023724 |  | -0.047449 | 0.000574 | 0 | 1 | -0.070187
| 7.6e-05 | 0.224 | -0.2245 | -22.45 | 490 | -0.022908 |  | -0.045816 | 0.000576 | 0 | 1 | -0.070187
| 7.8e-05 | 0.224 | -0.2245 | -22.45 | 490 | -0.022908 |  | -0.045816 | 0.000578 | 0 | 1 | -0.070187
| 8e-05 | 0.216 | -0.2165 | -21.65 | 490 | -0.022092 |  | -0.044184 | 0.00058 | 0 | 1 | -0.070187
| 8.2e-05 | 0.216 | -0.2165 | -21.65 | 490 | -0.022092 |  | -0.044184 | 0.000582 | 0 | 1 | -0.070187
| 8.4e-05 | 0.224 | -0.2245 | -22.45 | 490 | -0.022908 |  | -0.045816 | 0.000584 | 0 | 1 | -0.070187
| 8.6e-05 | 0.232 | -0.2325 | -23.25 | 490 | -0.023724 |  | -0.047449 | 0.000586 | 0 | 1 | -0.070187
| 8.8e-05 | 0.248 | -0.2485 | -24.85 | 490 | -0.025357 |  | -0.050714 | 0.000588 | 0 | 1 | -0.070187
| 9e-05 | 0.264 | -0.2645 | -26.45 | 490 | -0.02699 |  | -0.05398 | 0.00059 | 0 | 1 | -0.070187
| 9.2e-05 | 0.296 | -0.2965 | -29.65 | 490 | -0.030255 |  | -0.06051 | 0.000592 | 0 | 1 | -0.070187
| 9.4e-05 | 0.272 | -0.2725 | -27.25 | 490 | -0.027806 |  | -0.055612 | 0.000594 | 0 | 1 | -0.070187
| 9.6e-05 | 0.272 | -0.2725 | -27.25 | 490 | -0.027806 |  | -0.055612 | 0.000596 | 0 | 1 | -0.070187
| 9.8e-05 | 0.28 | -0.2805 | -28.05 | 490 | -0.028622 |  | -0.057245 | 0.000598 | 0 | 1 | -0.070187
| 0.0001 | 0.272 | -0.2725 | -27.25 | 490 | -0.027806 |  | -0.055612 | 0.0006 | 0 | 1 | -0.070187
| 0.000102 | 0.256 | -0.2565 | -25.65 | 490 | -0.026173 |  | -0.052347 | 0.000602 | 0 | 1 | -0.070187
| 0.000104 | 0.24 | -0.2405 | -24.05 | 490 | -0.024541 |  | -0.049082 | 0.000604 | 0 | 1 | -0.070187
| 0.000106 | 0.232 | -0.2325 | -23.25 | 490 | -0.023724 |  | -0.047449 | 0.000606 | 0 | 1 | -0.070187
| 0.000108 | 0.232 | -0.2325 | -23.25 | 490 | -0.023724 |  | -0.047449 | 0.000608 | 0 | 1 | -0.070187
| 0.00011 | 0.224 | -0.2245 | -22.45 | 490 | -0.022908 |  | -0.045816 | 0.00061 | 0 | 1 | -0.070187
| 0.000112 | 0.224 | -0.2245 | -22.45 | 490 | -0.022908 |  | -0.045816 | 0.000612 | 0 | 1 | -0.070187
| 0.000114 | 0.216 | -0.2165 | -21.65 | 490 | -0.022092 |  | -0.044184 | 0.000614 | 0 | 1 | -0.070187
| 0.000116 | 0.232 | -0.2325 | -23.25 | 490 | -0.023724 |  | -0.047449 | 0.000616 | 0 | 1 | -0.070187
| 0.000118 | 0.24 | -0.2405 | -24.05 | 490 | -0.024541 |  | -0.049082 | 0.000618 | 0 | 1 | -0.070187
| 0.00012 | 0.24 | -0.2405 | -24.05 | 490 | -0.024541 |  | -0.049082 | 0.00062 | 0 | 1 | -0.070187
| 0.000122 | 0.32 | -0.3205 | -32.05 | 490 | -0.032704 |  | -0.065408 | 0.000622 | 0 | 1 | -0.070187
| 0.000124 | 0.36 | -0.3605 | -36.05 | 490 | -0.036786 |  | -0.073571 | 0.000624 | 0 | 1 | -0.070187
| 0.000126 | 0.296 | -0.2965 | -29.65 | 490 | -0.030255 |  | -0.06051 | 0.000626 | 0 | 1 | -0.070187
| 0.000128 | 0.288 | -0.2885 | -28.85 | 490 | -0.029439 |  | -0.058878 | 0.000628 | 0 | 1 | -0.070187
| 0.00013 | 0.224 | -0.2245 | -22.45 | 490 | -0.022908 |  | -0.045816 | 0.00063 | 0 | 1 | -0.070187
| 0.000132 | 0.208 | -0.2085 | -20.85 | 490 | -0.021276 |  | -0.042551 | 0.000632 | 0 | 1 | -0.070187
| 0.000134 | 0.2 | -0.2005 | -20.05 | 490 | -0.020459 |  | -0.040918 | 0.000634 | 0 | 1 | -0.070187
| 0.000136 | 0.208 | -0.2085 | -20.85 | 490 | -0.021276 |  | -0.042551 | 0.000636 | 0 | 1 | -0.070187
| 0.000138 | 0.208 | -0.2085 | -20.85 | 490 | -0.021276 |  | -0.042551 | 0.000638 | 0 | 1 | -0.070187
| 0.00014 | 0.208 | -0.2085 | -20.85 | 490 | -0.021276 |  | -0.042551 | 0.00064 | 0 | 1 | -0.070187
| 0.000142 | 0.208 | -0.2085 | -20.85 | 490 | -0.021276 |  | -0.042551 | 0.000642 | 0 | 1 | -0.070187
| 0.000144 | 0.208 | -0.2085 | -20.85 | 490 | -0.021276 |  | -0.042551 | 0.000644 | 0 | 1 | -0.070187
| 0.000146 | 0.216 | -0.2165 | -21.65 | 490 | -0.022092 |  | -0.044184 | 0.000646 | 0 | 1 | -0.070187
| 0.000148 | 0.232 | -0.2325 | -23.25 | 490 | -0.023724 |  | -0.047449 | 0.000648 | 0 | 1 | -0.070187
| 0.00015 | 0.232 | -0.2325 | -23.25 | 490 | -0.023724 |  | -0.047449 | 0.00065 | 0 | 1 | -0.070187
| 0.000152 | 0.232 | -0.2325 | -23.25 | 490 | -0.023724 |  | -0.047449 | 0.000652 | 0 | 1 | -0.070187
| 0.000154 | 0.24 | -0.2405 | -24.05 | 490 | -0.024541 |  | -0.049082 | 0.000654 | 0 | 1 | -0.070187
| 0.000156 | 0.232 | -0.2325 | -23.25 | 490 | -0.023724 |  | -0.047449 | 0.000656 | 0 | 1 | -0.070187
| 0.000158 | 0.232 | -0.2325 | -23.25 | 490 | -0.023724 |  | -0.047449 | 0.000658 | 0 | 1 | -0.070187
| 0.00016 | 0.216 | -0.2165 | -21.65 | 490 | -0.022092 |  | -0.044184 | 0.00066 | 0 | 1 | -0.070187
| 0.000162 | 0.2 | -0.2005 | -20.05 | 490 | -0.020459 |  | -0.040918 | 0.000662 | 0 | 1 | -0.070187
| 0.000164 | 0.2 | -0.2005 | -20.05 | 490 | -0.020459 |  | -0.040918 | 0.000664 | 0 | 1 | -0.070187
| 0.000166 | 0.2 | -0.2005 | -20.05 | 490 | -0.020459 |  | -0.040918 | 0.000666 | 0 | 1 | -0.070187
| 0.000168 | 0.2 | -0.2005 | -20.05 | 490 | -0.020459 |  | -0.040918 | 0.000668 | 0 | 1 | -0.070187
| 0.00017 | 0.2 | -0.2005 | -20.05 | 490 | -0.020459 |  | -0.040918 | 0.00067 | 0 | 1 | -0.070187
| 0.000172 | 0.224 | -0.2245 | -22.45 | 490 | -0.022908 |  | -0.045816 | 0.000672 | 0 | 1 | -0.070187
| 0.000174 | 0.208 | -0.2085 | -20.85 | 490 | -0.021276 |  | -0.042551 | 0.000674 | 0 | 1 | -0.070187
| 0.000176 | 0.208 | -0.2085 | -20.85 | 490 | -0.021276 |  | -0.042551 | 0.000676 | 0 | 1 | -0.070187
| 0.000178 | 0.2 | -0.2005 | -20.05 | 490 | -0.020459 |  | -0.040918 | 0.000678 | 0 | 1 | -0.070187
| 0.00018 | 0.2 | -0.2005 | -20.05 | 490 | -0.020459 |  | -0.040918 | 0.00068 | 0 | 1 | -0.070187
| 0.000182 | 0.232 | -0.2325 | -23.25 | 490 | -0.023724 |  | -0.047449 | 0.000682 | 0 | 1 | -0.070187
| 0.000184 | 0.232 | -0.2325 | -23.25 | 490 | -0.023724 |  | -0.047449 | 0.000684 | 0 | 1 | -0.070187
| 0.000186 | 0.224 | -0.2245 | -22.45 | 490 | -0.022908 |  | -0.045816 | 0.000686 | 0 | 1 | -0.070187
| 0.000188 | 0.216 | -0.2165 | -21.65 | 490 | -0.022092 |  | -0.044184 | 0.000688 | 0 | 1 | -0.070187
| 0.00019 | 0.208 | -0.2085 | -20.85 | 490 | -0.021276 |  | -0.042551 | 0.00069 | 0 | 1 | -0.070187
| 0.000192 | 0.2 | -0.2005 | -20.05 | 490 | -0.020459 |  | -0.040918 | 0.000692 | 0 | 1 | -0.070187
| 0.000194 | 0.2 | -0.2005 | -20.05 | 490 | -0.020459 |  | -0.040918 | 0.000694 | 0 | 1 | -0.070187
| 0.000196 | 0.2 | -0.2005 | -20.05 | 490 | -0.020459 |  | -0.040918 | 0.000696 | 0 | 1 | -0.070187
| 0.000198 | 0.2 | -0.2005 | -20.05 | 490 | -0.020459 |  | -0.040918 | 0.000698 | 0 | 1 | -0.070187
| 0.0002 | 0.2 | -0.2005 | -20.05 | 490 | -0.020459 |  | -0.040918 | 0.0007 | 0 | 1 | -0.070187
| 0.000202 | 0.208 | -0.2085 | -20.85 | 490 | -0.021276 |  | -0.042551 | 0.000702 | 0 | 1 | -0.070187
| 0.000204 | 0.208 | -0.2085 | -20.85 | 490 | -0.021276 |  | -0.042551 | 0.000704 | 0 | 1 | -0.070187
| 0.000206 | 0.208 | -0.2085 | -20.85 | 490 | -0.021276 |  | -0.042551 | 0.000706 | 0 | 1 | -0.070187
| 0.000208 | 0.208 | -0.2085 | -20.85 | 490 | -0.021276 |  | -0.042551 | 0.000708 | 0 | 1 | -0.070187
| 0.00021 | 0.208 | -0.2085 | -20.85 | 490 | -0.021276 |  | -0.042551 | 0.00071 | 0 | 1 | -0.070187
| 0.000212 | 0.208 | -0.2085 | -20.85 | 490 | -0.021276 |  | -0.042551 | 0.000712 | 0 | 1 | -0.070187
| 0.000214 | 0.2 | -0.2005 | -20.05 | 490 | -0.020459 |  | -0.040918 | 0.000714 | 0 | 1 | -0.070187
| 0.000216 | 0.2 | -0.2005 | -20.05 | 490 | -0.020459 |  | -0.040918 | 0.000716 | 0 | 1 | -0.070187
| 0.000218 | 0.2 | -0.2005 | -20.05 | 490 | -0.020459 |  | -0.040918 | 0.000718 | 0 | 1 | -0.070187
| 0.00022 | 0.2 | -0.2005 | -20.05 | 490 | -0.020459 |  | -0.040918 | 0.00072 | 0 | 1 | -0.070187
| 0.000222 | 0.2 | -0.2005 | -20.05 | 490 | -0.020459 |  | -0.040918 | 0.000722 | 0 | 1 | -0.070187
| 0.000224 | 0.208 | -0.2085 | -20.85 | 490 | -0.021276 |  | -0.042551 | 0.000724 | 0 | 1 | -0.070187
| 0.000226 | 0.2 | -0.2005 | -20.05 | 490 | -0.020459 |  | -0.040918 | 0.000726 | 0 | 1 | -0.070187
| 0.000228 | 0.192 | -0.1925 | -19.25 | 490 | -0.019643 |  | -0.039286 | 0.000728 | 0 | 1 | -0.070187
| 0.00023 | 0.192 | -0.1925 | -19.25 | 490 | -0.019643 |  | -0.039286 | 0.00073 | 0 | 1 | -0.070187
| 0.000232 | 0.192 | -0.1925 | -19.25 | 490 | -0.019643 |  | -0.039286 | 0.000732 | 0 | 1 | -0.070187
| 0.000234 | 0.2 | -0.2005 | -20.05 | 490 | -0.020459 |  | -0.040918 | 0.000734 | 0 | 1 | -0.070187
| 0.000236 | 0.208 | -0.2085 | -20.85 | 490 | -0.021276 |  | -0.042551 | 0.000736 | 0 | 1 | -0.070187
| 0.000238 | 0.2 | -0.2005 | -20.05 | 490 | -0.020459 |  | -0.040918 | 0.000738 | 0 | 1 | -0.070187
| 0.00024 | 0.2 | -0.2005 | -20.05 | 490 | -0.020459 |  | -0.040918 | 0.00074 | 0 | 1 | -0.070187
| 0.000242 | 0.2 | -0.2005 | -20.05 | 490 | -0.020459 |  | -0.040918 | 0.000742 | 0 | 1 | -0.070187
| 0.000244 | 0.2 | -0.2005 | -20.05 | 490 | -0.020459 |  | -0.040918 | 0.000744 | 0 | 1 | -0.070187
| 0.000246 | 0.192 | -0.1925 | -19.25 | 490 | -0.019643 |  | -0.039286 | 0.000746 | 0 | 1 | -0.070187
| 0.000248 | 0.192 | -0.1925 | -19.25 | 490 | -0.019643 |  | -0.039286 | 0.000748 | 0 | 1 | -0.070187
| 0.00025 | 0.192 | -0.1925 | -19.25 | 490 | -0.019643 |  | -0.039286 | 0.00075 | 0 | 1 | -0.070187
| 0.000252 | 0.2 | -0.2005 | -20.05 | 490 | -0.020459 |  | -0.040918 | 0.000752 | 0 | 1 | -0.070187
| 0.000254 | 0.2 | -0.2005 | -20.05 | 490 | -0.020459 |  | -0.040918 | 0.000754 | 0 | 1 | -0.070187
| 0.000256 | 0.2 | -0.2005 | -20.05 | 490 | -0.020459 |  | -0.040918 | 0.000756 | 0 | 1 | -0.070187
| 0.000258 | 0.2 | -0.2005 | -20.05 | 490 | -0.020459 |  | -0.040918 | 0.000758 | 0 | 1 | -0.070187
| 0.00026 | 0.2 | -0.2005 | -20.05 | 490 | -0.020459 |  | -0.040918 | 0.00076 | 0 | 1 | -0.070187
| 0.000262 | 0.192 | -0.1925 | -19.25 | 490 | -0.019643 |  | -0.039286 | 0.000762 | 0 | 1 | -0.070187
| 0.000264 | 0.192 | -0.1925 | -19.25 | 490 | -0.019643 |  | -0.039286 | 0.000764 | 0 | 1 | -0.070187
| 0.000266 | 0.192 | -0.1925 | -19.25 | 490 | -0.019643 |  | -0.039286 | 0.000766 | 0 | 1 | -0.070187
| 0.000268 | 0.2 | -0.2005 | -20.05 | 490 | -0.020459 |  | -0.040918 | 0.000768 | 0 | 1 | -0.070187
| 0.00027 | 0.192 | -0.1925 | -19.25 | 490 | -0.019643 |  | -0.039286 | 0.00077 | 0 | 1 | -0.070187
| 0.000272 | 0.2 | -0.2005 | -20.05 | 490 | -0.020459 |  | -0.040918 | 0.000772 | 0 | 1 | -0.070187
| 0.000274 | 0.2 | -0.2005 | -20.05 | 490 | -0.020459 |  | -0.040918 | 0.000774 | 0 | 1 | -0.070187
| 0.000276 | 0.2 | -0.2005 | -20.05 | 490 | -0.020459 |  | -0.040918 | 0.000776 | 0 | 1 | -0.070187
| 0.000278 | 0.192 | -0.1925 | -19.25 | 490 | -0.019643 |  | -0.039286 | 0.000778 | 0 | 1 | -0.070187
| 0.00028 | 0.192 | -0.1925 | -19.25 | 490 | -0.019643 |  | -0.039286 | 0.00078 | 0 | 1 | -0.070187
| 0.000282 | 0.2 | -0.2005 | -20.05 | 490 | -0.020459 |  | -0.040918 | 0.000782 | 0 | 1 | -0.070187
| 0.000284 | 0.208 | -0.2085 | -20.85 | 490 | -0.021276 |  | -0.042551 | 0.000784 | 0 | 1 | -0.070187
| 0.000286 | 0.216 | -0.2165 | -21.65 | 490 | -0.022092 |  | -0.044184 | 0.000786 | 0 | 1 | -0.070187
| 0.000288 | 0.216 | -0.2165 | -21.65 | 490 | -0.022092 |  | -0.044184 | 0.000788 | 0 | 1 | -0.070187
| 0.00029 | 0.208 | -0.2085 | -20.85 | 490 | -0.021276 |  | -0.042551 | 0.00079 | 0 | 1 | -0.070187
| 0.000292 | 0.208 | -0.2085 | -20.85 | 490 | -0.021276 |  | -0.042551 | 0.000792 | 0 | 1 | -0.070187
| 0.000294 | 0.208 | -0.2085 | -20.85 | 490 | -0.021276 |  | -0.042551 | 0.000794 | 0 | 1 | -0.070187
| 0.000296 | 0.208 | -0.2085 | -20.85 | 490 | -0.021276 |  | -0.042551 | 0.000796 | 0 | 1 | -0.070187
| 0.000298 | 0.216 | -0.2165 | -21.65 | 490 | -0.022092 |  | -0.044184 | 0.000798 | 0 | 1 | -0.070187
| 0.0003 | 0.224 | -0.2245 | -22.45 | 490 | -0.022908 |  | -0.045816 | 0.0008 | 0 | 1 | -0.070187
| 0.000302 | 0.256 | -0.2565 | -25.65 | 490 | -0.026173 |  | -0.052347 | 0.000802 | 0 | 1 | -0.070187
| 0.000304 | 0.312 | -0.3125 | -31.25 | 490 | -0.031888 |  | -0.063776 | 0.000804 | 0 | 1 | -0.070187
| 0.000306 | 0.264 | -0.2645 | -26.45 | 490 | -0.02699 |  | -0.05398 | 0.000806 | 0 | 1 | -0.070187
| 0.000308 | 0.24 | -0.2405 | -24.05 | 490 | -0.024541 |  | -0.049082 | 0.000808 | 0 | 1 | -0.070187
| 0.00031 | 0.208 | -0.2085 | -20.85 | 490 | -0.021276 |  | -0.042551 | 0.00081 | 0 | 1 | -0.070187
| 0.000312 | 0.2 | -0.2005 | -20.05 | 490 | -0.020459 |  | -0.040918 | 0.000812 | 0 | 1 | -0.070187
| 0.000314 | 0.2 | -0.2005 | -20.05 | 490 | -0.020459 |  | -0.040918 | 0.000814 | 0 | 1 | -0.070187
| 0.000316 | 0.2 | -0.2005 | -20.05 | 490 | -0.020459 |  | -0.040918 | 0.000816 | 0 | 1 | -0.070187
| 0.000318 | 0.2 | -0.2005 | -20.05 | 490 | -0.020459 |  | -0.040918 | 0.000818 | 0 | 1 | -0.070187
| 0.00032 | 0.2 | -0.2005 | -20.05 | 490 | -0.020459 |  | -0.040918 | 0.00082 | 0 | 1 | -0.070187
| 0.000322 | 0.208 | -0.2085 | -20.85 | 490 | -0.021276 |  | -0.042551 | 0.000822 | 0 | 1 | -0.070187
| 0.000324 | 0.2 | -0.2005 | -20.05 | 490 | -0.020459 |  | -0.040918 | 0.000824 | 0 | 1 | -0.070187
| 0.000326 | 0.192 | -0.1925 | -19.25 | 490 | -0.019643 |  | -0.039286 | 0.000826 | 0 | 1 | -0.070187
| 0.000328 | 0.192 | -0.1925 | -19.25 | 490 | -0.019643 |  | -0.039286 | 0.000828 | 0 | 1 | -0.070187
| 0.00033 | 0.184 | -0.1845 | -18.45 | 490 | -0.018827 |  | -0.037653 | 0.00083 | 0 | 1 | -0.070187
| 0.000332 | 0.184 | -0.1845 | -18.45 | 490 | -0.018827 |  | -0.037653 | 0.000832 | 0 | 1 | -0.070187
| 0.000334 | 0.192 | -0.1925 | -19.25 | 490 | -0.019643 |  | -0.039286 | 0.000834 | 0 | 1 | -0.070187
| 0.000336 | 0.192 | -0.1925 | -19.25 | 490 | -0.019643 |  | -0.039286 | 0.000836 | 0 | 1 | -0.070187
| 0.000338 | 0.2 | -0.2005 | -20.05 | 490 | -0.020459 |  | -0.040918 | 0.000838 | 0 | 1 | -0.070187
| 0.00034 | 0.2 | -0.2005 | -20.05 | 490 | -0.020459 |  | -0.040918 | 0.00084 | 0 | 1 | -0.070187
| 0.000342 | 0.2 | -0.2005 | -20.05 | 490 | -0.020459 |  | -0.040918 | 0.000842 | 0 | 1 | -0.070187
| 0.000344 | 0.192 | -0.1925 | -19.25 | 490 | -0.019643 |  | -0.039286 | 0.000844 | 0 | 1 | -0.070187
| 0.000346 | 0.184 | -0.1845 | -18.45 | 490 | -0.018827 |  | -0.037653 | 0.000846 | 0 | 1 | -0.070187
| 0.000348 | 0.184 | -0.1845 | -18.45 | 490 | -0.018827 |  | -0.037653 | 0.000848 | 0 | 1 | -0.070187
| 0.00035 | 0.184 | -0.1845 | -18.45 | 490 | -0.018827 |  | -0.037653 | 0.00085 | 0 | 1 | -0.070187
| 0.000352 | 0.192 | -0.1925 | -19.25 | 490 | -0.019643 |  | -0.039286 | 0.000852 | 0 | 1 | -0.070187
| 0.000354 | 0.192 | -0.1925 | -19.25 | 490 | -0.019643 |  | -0.039286 | 0.000854 | 0 | 1 | -0.070187
| 0.000356 | 0.192 | -0.1925 | -19.25 | 490 | -0.019643 |  | -0.039286 | 0.000856 | 0 | 1 | -0.070187
| 0.000358 | 0.2 | -0.2005 | -20.05 | 490 | -0.020459 |  | -0.040918 | 0.000858 | 0 | 1 | -0.070187
| 0.00036 | 0.192 | -0.1925 | -19.25 | 490 | -0.019643 |  | -0.039286 | 0.00086 | 0 | 1 | -0.070187
| 0.000362 | 0.184 | -0.1845 | -18.45 | 490 | -0.018827 |  | -0.037653 | 0.000862 | 0 | 1 | -0.070187
| 0.000364 | 0.184 | -0.1845 | -18.45 | 490 | -0.018827 |  | -0.037653 | 0.000864 | 0 | 1 | -0.070187
| 0.000366 | 0.184 | -0.1845 | -18.45 | 490 | -0.018827 |  | -0.037653 | 0.000866 | 0 | 1 | -0.070187
| 0.000368 | 0.184 | -0.1845 | -18.45 | 490 | -0.018827 |  | -0.037653 | 0.000868 | 0 | 1 | -0.070187
| 0.00037 | 0.192 | -0.1925 | -19.25 | 490 | -0.019643 |  | -0.039286 | 0.00087 | 0 | 1 | -0.070187
| 0.000372 | 0.192 | -0.1925 | -19.25 | 490 | -0.019643 |  | -0.039286 | 0.000872 | 0 | 1 | -0.070187
| 0.000374 | 0.192 | -0.1925 | -19.25 | 490 | -0.019643 |  | -0.039286 | 0.000874 | 0 | 1 | -0.070187
| 0.000376 | 0.184 | -0.1845 | -18.45 | 490 | -0.018827 |  | -0.037653 | 0.000876 | 0 | 1 | -0.070187
| 0.000378 | 0.184 | -0.1845 | -18.45 | 490 | -0.018827 |  | -0.037653 | 0.000878 | 0 | 1 | -0.070187
| 0.00038 | 0.176 | -0.1765 | -17.65 | 490 | -0.01801 |  | -0.03602 | 0.00088 | 0 | 1 | -0.070187
| 0.000382 | 0.184 | -0.1845 | -18.45 | 490 | -0.018827 |  | -0.037653 | 0.000882 | 0 | 1 | -0.070187
| 0.000384 | 0.184 | -0.1845 | -18.45 | 490 | -0.018827 |  | -0.037653 | 0.000884 | 0 | 1 | -0.070187
| 0.000386 | 0.184 | -0.1845 | -18.45 | 490 | -0.018827 |  | -0.037653 | 0.000886 | 0 | 1 | -0.070187
| 0.000388 | 0.184 | -0.1845 | -18.45 | 490 | -0.018827 |  | -0.037653 | 0.000888 | 0 | 1 | -0.070187
| 0.00039 | 0.184 | -0.1845 | -18.45 | 490 | -0.018827 |  | -0.037653 | 0.00089 | 0 | 1 | -0.070187
| 0.000392 | 0.184 | -0.1845 | -18.45 | 490 | -0.018827 |  | -0.037653 | 0.000892 | 0 | 1 | -0.070187
| 0.000394 | 0.176 | -0.1765 | -17.65 | 490 | -0.01801 |  | -0.03602 | 0.000894 | 0 | 1 | -0.070187
| 0.000396 | 0.176 | -0.1765 | -17.65 | 490 | -0.01801 |  | -0.03602 | 0.000896 | 0 | 1 | -0.070187
| 0.000398 | 0.176 | -0.1765 | -17.65 | 490 | -0.01801 |  | -0.03602 | 0.000898 | 0 | 1 | -0.070187
| 0.0004 | 0.176 | -0.1765 | -17.65 | 490 | -0.01801 |  | -0.03602 | 0.0009 | 0 | 1 | -0.070187
| 0.000402 | 0.184 | -0.1845 | -18.45 | 490 | -0.018827 |  | -0.037653 | 0.000902 | 0 | 1 | -0.070187
| 0.000404 | 0.184 | -0.1845 | -18.45 | 490 | -0.018827 |  | -0.037653 | 0.000904 | 0 | 1 | -0.070187
| 0.000406 | 0.184 | -0.1845 | -18.45 | 490 | -0.018827 |  | -0.037653 | 0.000906 | 0 | 1 | -0.070187
| 0.000408 | 0.184 | -0.1845 | -18.45 | 490 | -0.018827 |  | -0.037653 | 0.000908 | 0 | 1 | -0.070187
| 0.00041 | 0.176 | -0.1765 | -17.65 | 490 | -0.01801 |  | -0.03602 | 0.00091 | 0 | 1 | -0.070187
| 0.000412 | 0.168 | -0.1685 | -16.85 | 490 | -0.017194 |  | -0.034388 | 0.000912 | 0 | 1 | -0.070187
| 0.000414 | 0.168 | -0.1685 | -16.85 | 490 | -0.017194 |  | -0.034388 | 0.000914 | 0 | 1 | -0.070187
| 0.000416 | 0.176 | -0.1765 | -17.65 | 490 | -0.01801 |  | -0.03602 | 0.000916 | 0 | 1 | -0.070187
| 0.000418 | 0.176 | -0.1765 | -17.65 | 490 | -0.01801 |  | -0.03602 | 0.000918 | 0 | 1 | -0.070187
| 0.00042 | 0.176 | -0.1765 | -17.65 | 490 | -0.01801 |  | -0.03602 | 0.00092 | 0 | 1 | -0.070187
| 0.000422 | 0.184 | -0.1845 | -18.45 | 490 | -0.018827 |  | -0.037653 | 0.000922 | 0 | 1 | -0.070187
| 0.000424 | 0.176 | -0.1765 | -17.65 | 490 | -0.01801 |  | -0.03602 | 0.000924 | 0 | 1 | -0.070187
| 0.000426 | 0.176 | -0.1765 | -17.65 | 490 | -0.01801 |  | -0.03602 | 0.000926 | 0 | 1 | -0.070187
| 0.000428 | 0.168 | -0.1685 | -16.85 | 490 | -0.017194 |  | -0.034388 | 0.000928 | 0 | 1 | -0.070187
| 0.00043 | 0.16 | -0.1605 | -16.05 | 490 | -0.016378 |  | -0.032755 | 0.00093 | 0 | 1 | -0.070187
| 0.000432 | 0.16 | -0.1605 | -16.05 | 490 | -0.016378 |  | -0.032755 | 0.000932 | 0 | 1 | -0.070187
| 0.000434 | 0.16 | -0.1605 | -16.05 | 490 | -0.016378 |  | -0.032755 | 0.000934 | 0 | 1 | -0.070187
| 0.000436 | 0.168 | -0.1685 | -16.85 | 490 | -0.017194 |  | -0.034388 | 0.000936 | 0 | 1 | -0.070187
| 0.000438 | 0.168 | -0.1685 | -16.85 | 490 | -0.017194 |  | -0.034388 | 0.000938 | 0 | 1 | -0.070187
| 0.00044 | 0.16 | -0.1605 | -16.05 | 490 | -0.016378 |  | -0.032755 | 0.00094 | 0 | 1 | -0.070187
| 0.000442 | 0.16 | -0.1605 | -16.05 | 490 | -0.016378 |  | -0.032755 | 0.000942 | 0 | 1 | -0.070187
| 0.000444 | 0.152 | -0.1525 | -15.25 | 490 | -0.015561 |  | -0.031122 | 0.000944 | 0 | 1 | -0.070187
| 0.000446 | 0.152 | -0.1525 | -15.25 | 490 | -0.015561 |  | -0.031122 | 0.000946 | 0 | 1 | -0.070187
| 0.000448 | 0.144 | -0.1445 | -14.45 | 490 | -0.014745 |  | -0.02949 | 0.000948 | 0 | 1 | -0.070187
| 0.00045 | 0.144 | -0.1445 | -14.45 | 490 | -0.014745 |  | -0.02949 | 0.00095 | 0 | 1 | -0.070187
| 0.000452 | 0.152 | -0.1525 | -15.25 | 490 | -0.015561 |  | -0.031122 | 0.000952 | 0 | 1 | -0.070187
| 0.000454 | 0.152 | -0.1525 | -15.25 | 490 | -0.015561 |  | -0.031122 | 0.000954 | 0 | 1 | -0.070187
| 0.000456 | 0.152 | -0.1525 | -15.25 | 490 | -0.015561 |  | -0.031122 | 0.000956 | 0 | 1 | -0.070187
| 0.000458 | 0.136 | -0.1365 | -13.65 | 490 | -0.013929 |  | -0.027857 | 0.000958 | 0 | 1 | -0.070187
| 0.00046 | 0.12 | -0.1205 | -12.05 | 490 | -0.012296 |  | -0.024592 | 0.00096 | 0 | 1 | -0.070187
| 0.000462 | 0.104 | -0.1045 | -10.45 | 490 | -0.010663 |  | -0.021327 | 0.000962 | 0 | 1 | -0.070187
| 0.000464 | 0.096 | -0.0965 | -9.65 | 490 | -0.0098469 |  | -0.019694 | 0.000964 | 0 | 1 | -0.070187
| 0.000466 | 0.104 | -0.1045 | -10.45 | 490 | -0.010663 |  | -0.021327 | 0.000966 | 0 | 1 | -0.070187
| 0.000468 | 0.112 | -0.1125 | -11.25 | 490 | -0.01148 |  | -0.022959 | 0.000968 | 0 | 1 | -0.070187
| 0.00047 | 0.12 | -0.1205 | -12.05 | 490 | -0.012296 |  | -0.024592 | 0.00097 | 0 | 1 | -0.070187
| 0.000472 | 0.128 | -0.1285 | -12.85 | 490 | -0.013112 |  | -0.026224 | 0.000972 | 0 | 1 | -0.070187
| 0.000474 | 0.128 | -0.1285 | -12.85 | 490 | -0.013112 |  | -0.026224 | 0.000974 | 0 | 1 | -0.070187
| 0.000476 | 0.144 | -0.1445 | -14.45 | 490 | -0.014745 |  | -0.02949 | 0.000976 | 0 | 1 | -0.070187
| 0.000478 | 0.136 | -0.1365 | -13.65 | 490 | -0.013929 |  | -0.027857 | 0.000978 | 0 | 1 | -0.070187
| 0.00048 | 0.136 | -0.1365 | -13.65 | 490 | -0.013929 |  | -0.027857 | 0.00098 | 0 | 1 | -0.070187
| 0.000482 | 0.136 | -0.1365 | -13.65 | 490 | -0.013929 |  | -0.027857 | 0.000982 | 0 | 1 | -0.070187
| 0.000484 | 0.136 | -0.1365 | -13.65 | 490 | -0.013929 |  | -0.027857 | 0.000984 | 0 | 1 | -0.070187
| 0.000486 | 0.144 | -0.1445 | -14.45 | 490 | -0.014745 |  | -0.02949 | 0.000986 | 0 | 1 | -0.070187
| 0.000488 | 0.152 | -0.1525 | -15.25 | 490 | -0.015561 |  | -0.031122 | 0.000988 | 0 | 1 | -0.070187
| 0.00049 | 0.152 | -0.1525 | -15.25 | 490 | -0.015561 |  | -0.031122 | 0.00099 | 0 | 1 | -0.070187
| 0.000492 | 0.144 | -0.1445 | -14.45 | 490 | -0.014745 |  | -0.02949 | 0.000992 | 0 | 1 | -0.070187
| 0.000494 | 0.152 | -0.1525 | -15.25 | 490 | -0.015561 |  | -0.031122 | 0.000994 | 0 | 1 | -0.070187
| 0.000496 | 0.152 | -0.1525 | -15.25 | 490 | -0.015561 |  | -0.031122 | 0.000996 | 0 | 1 | -0.070187
| 0.000498 | 0.144 | -0.1445 | -14.45 | 490 | -0.014745 |  | -0.02949 | 0.000998 | 0 | 1 | -0.070187
| 0.0005 | 0.152 | -0.1525 | -15.25 | 490 | -0.015561 |  | -0.031122 | 0.001 | 0 | 1 | -0.070187
| 0.000502 | 0.152 | -0.1525 | -15.25 | 490 | -0.015561 |  | -0.031122 | 0.001002 | 0 | 1 | -0.070187
| 0.000504 | 0.16 | -0.1605 | -16.05 | 490 | -0.016378 |  | -0.032755 | 0.001004 | 0 | 1 | -0.070187
| 0.000506 | 0.16 | -0.1605 | -16.05 | 490 | -0.016378 |  | -0.032755 | 0.001006 | 0 | 1 | -0.070187
| 0.000508 | 0.152 | -0.1525 | -15.25 | 490 | -0.015561 |  | -0.031122 | 0.001008 | 0 | 1 | -0.070187
| 0.00051 | 0.144 | -0.1445 | -14.45 | 490 | -0.014745 |  | -0.02949 | 0.00101 | 0 | 1 | -0.070187
| 0.000512 | 0.144 | -0.1445 | -14.45 | 490 | -0.014745 |  | -0.02949 | 0.001012 | 0 | 1 | -0.070187
| 0.000514 | 0.136 | -0.1365 | -13.65 | 490 | -0.013929 |  | -0.027857 | 0.001014 | 0 | 1 | -0.070187
| 0.000516 | 0.136 | -0.1365 | -13.65 | 490 | -0.013929 |  | -0.027857 | 0.001016 | 0 | 1 | -0.070187
| 0.000518 | 0.144 | -0.1445 | -14.45 | 490 | -0.014745 |  | -0.02949 | 0.001018 | 0 | 1 | -0.070187
| 0.00052 | 0.144 | -0.1445 | -14.45 | 490 | -0.014745 |  | -0.02949 | 0.00102 | 0 | 1 | -0.070187
| 0.000522 | 0.144 | -0.1445 | -14.45 | 490 | -0.014745 |  | -0.02949 | 0.001022 | 0 | 1 | -0.070187
| 0.000524 | 0.144 | -0.1445 | -14.45 | 490 | -0.014745 |  | -0.02949 | 0.001024 | 0 | 1 | -0.070187
| 0.000526 | 0.136 | -0.1365 | -13.65 | 490 | -0.013929 |  | -0.027857 | 0.001026 | 0 | 1 | -0.070187
| 0.000528 | 0.136 | -0.1365 | -13.65 | 490 | -0.013929 |  | -0.027857 | 0.001028 | 0 | 1 | -0.070187
| 0.00053 | 0.128 | -0.1285 | -12.85 | 490 | -0.013112 |  | -0.026224 | 0.00103 | 0 | 1 | -0.070187
| 0.000532 | 0.128 | -0.1285 | -12.85 | 490 | -0.013112 |  | -0.026224 | 0.001032 | 0 | 1 | -0.070187
| 0.000534 | 0.128 | -0.1285 | -12.85 | 490 | -0.013112 |  | -0.026224 | 0.001034 | 0 | 1 | -0.070187
| 0.000536 | 0.136 | -0.1365 | -13.65 | 490 | -0.013929 |  | -0.027857 | 0.001036 | 0 | 1 | -0.070187
| 0.000538 | 0.136 | -0.1365 | -13.65 | 490 | -0.013929 |  | -0.027857 | 0.001038 | 0 | 1 | -0.070187
| 0.00054 | 0.128 | -0.1285 | -12.85 | 490 | -0.013112 |  | -0.026224 | 0.00104 | 0 | 1 | -0.070187
| 0.000542 | 0.128 | -0.1285 | -12.85 | 490 | -0.013112 |  | -0.026224 | 0.001042 | 0 | 1 | -0.070187
| 0.000544 | 0.12 | -0.1205 | -12.05 | 490 | -0.012296 |  | -0.024592 | 0.001044 | 0 | 1 | -0.070187
| 0.000546 | 0.12 | -0.1205 | -12.05 | 490 | -0.012296 |  | -0.024592 | 0.001046 | 0 | 1 | -0.070187
| 0.000548 | 0.12 | -0.1205 | -12.05 | 490 | -0.012296 |  | -0.024592 | 0.001048 | 0 | 1 | -0.070187
| 0.00055 | 0.12 | -0.1205 | -12.05 | 490 | -0.012296 |  | -0.024592 | 0.00105 | 0 | 1 | -0.070187
| 0.000552 | 0.12 | -0.1205 | -12.05 | 490 | -0.012296 |  | -0.024592 | 0.001052 | 0 | 1 | -0.070187
| 0.000554 | 0.12 | -0.1205 | -12.05 | 490 | -0.012296 |  | -0.024592 | 0.001054 | 0 | 1 | -0.070187
| 0.000556 | 0.12 | -0.1205 | -12.05 | 490 | -0.012296 |  | -0.024592 | 0.001056 | 0 | 1 | -0.070187
| 0.000558 | 0.112 | -0.1125 | -11.25 | 490 | -0.01148 |  | -0.022959 | 0.001058 | 0 | 1 | -0.070187
| 0.00056 | 0.096 | -0.0965 | -9.65 | 490 | -0.0098469 |  | -0.019694 | 0.00106 | 0 | 1 | -0.070187
| 0.000562 | 0.096 | -0.0965 | -9.65 | 490 | -0.0098469 |  | -0.019694 | 0.001062 | 0 | 1 | -0.070187
| 0.000564 | 0.088 | -0.0885 | -8.85 | 490 | -0.0090306 |  | -0.018061 | 0.001064 | 0 | 1 | -0.070187
| 0.000566 | 0.096 | -0.0965 | -9.65 | 490 | -0.0098469 |  | -0.019694 | 0.001066 | 0 | 1 | -0.070187
| 0.000568 | 0.104 | -0.1045 | -10.45 | 490 | -0.010663 |  | -0.021327 | 0.001068 | 0 | 1 | -0.070187
| 0.00057 | 0.112 | -0.1125 | -11.25 | 490 | -0.01148 |  | -0.022959 | 0.00107 | 0 | 1 | -0.070187
| 0.000572 | 0.112 | -0.1125 | -11.25 | 490 | -0.01148 |  | -0.022959 | 0.001072 | 0 | 1 | -0.070187
| 0.000574 | 0.12 | -0.1205 | -12.05 | 490 | -0.012296 |  | -0.024592 | 0.001074 | 0 | 1 | -0.070187
| 0.000576 | 0.128 | -0.1285 | -12.85 | 490 | -0.013112 |  | -0.026224 | 0.001076 | 0 | 1 | -0.070187
| 0.000578 | 0.12 | -0.1205 | -12.05 | 490 | -0.012296 |  | -0.024592 | 0.001078 | 0 | 1 | -0.070187
| 0.00058 | 0.112 | -0.1125 | -11.25 | 490 | -0.01148 |  | -0.022959 | 0.00108 | 0 | 1 | -0.070187
| 0.000582 | 0.112 | -0.1125 | -11.25 | 490 | -0.01148 |  | -0.022959 | 0.001082 | 0 | 1 | -0.070187
| 0.000584 | 0.112 | -0.1125 | -11.25 | 490 | -0.01148 |  | -0.022959 | 0.001084 | 0 | 1 | -0.070187
| 0.000586 | 0.12 | -0.1205 | -12.05 | 490 | -0.012296 |  | -0.024592 | 0.001086 | 0 | 1 | -0.070187
| 0.000588 | 0.12 | -0.1205 | -12.05 | 490 | -0.012296 |  | -0.024592 | 0.001088 | 0 | 1 | -0.070187
| 0.00059 | 0.12 | -0.1205 | -12.05 | 490 | -0.012296 |  | -0.024592 | 0.00109 | 0 | 1 | -0.070187
| 0.000592 | 0.112 | -0.1125 | -11.25 | 490 | -0.01148 |  | -0.022959 | 0.001092 | 0 | 1 | -0.070187
| 0.000594 | 0.112 | -0.1125 | -11.25 | 490 | -0.01148 |  | -0.022959 | 0.001094 | 0 | 1 | -0.070187
| 0.000596 | 0.112 | -0.1125 | -11.25 | 490 | -0.01148 |  | -0.022959 | 0.001096 | 0 | 1 | -0.070187
| 0.000598 | 0.112 | -0.1125 | -11.25 | 490 | -0.01148 |  | -0.022959 | 0.001098 | 0 | 1 | -0.070187
| 0.0006 | 0.12 | -0.1205 | -12.05 | 490 | -0.012296 |  | -0.024592 | 0.0011 | 0 | 1 | -0.070187
| 0.000602 | 0.12 | -0.1205 | -12.05 | 490 | -0.012296 |  | -0.024592 | 0.001102 | 0 | 1 | -0.070187
| 0.000604 | 0.128 | -0.1285 | -12.85 | 490 | -0.013112 |  | -0.026224 | 0.001104 | 0 | 1 | -0.070187
| 0.000606 | 0.128 | -0.1285 | -12.85 | 490 | -0.013112 |  | -0.026224 | 0.001106 | 0 | 1 | -0.070187
| 0.000608 | 0.112 | -0.1125 | -11.25 | 490 | -0.01148 |  | -0.022959 | 0.001108 | 0 | 1 | -0.070187
| 0.00061 | 0.112 | -0.1125 | -11.25 | 490 | -0.01148 |  | -0.022959 | 0.00111 | 0 | 1 | -0.070187
| 0.000612 | 0.104 | -0.1045 | -10.45 | 490 | -0.010663 |  | -0.021327 | 0.001112 | 0 | 1 | -0.070187
| 0.000614 | 0.112 | -0.1125 | -11.25 | 490 | -0.01148 |  | -0.022959 | 0.001114 | 0 | 1 | -0.070187
| 0.000616 | 0.104 | -0.1045 | -10.45 | 490 | -0.010663 |  | -0.021327 | 0.001116 | 0 | 1 | -0.070187
| 0.000618 | 0.112 | -0.1125 | -11.25 | 490 | -0.01148 |  | -0.022959 | 0.001118 | 0 | 1 | -0.070187
| 0.00062 | 0.112 | -0.1125 | -11.25 | 490 | -0.01148 |  | -0.022959 | 0.00112 | 0 | 1 | -0.070187
| 0.000622 | 0.112 | -0.1125 | -11.25 | 490 | -0.01148 |  | -0.022959 | 0.001122 | 0 | 1 | -0.070187
| 0.000624 | 0.104 | -0.1045 | -10.45 | 490 | -0.010663 |  | -0.021327 | 0.001124 | 0 | 1 | -0.070187
| 0.000626 | 0.096 | -0.0965 | -9.65 | 490 | -0.0098469 |  | -0.019694 | 0.001126 | 0 | 1 | -0.070187
| 0.000628 | 0.096 | -0.0965 | -9.65 | 490 | -0.0098469 |  | -0.019694 | 0.001128 | 0 | 1 | -0.070187
| 0.00063 | 0.096 | -0.0965 | -9.65 | 490 | -0.0098469 |  | -0.019694 | 0.00113 | 0 | 1 | -0.070187
| 0.000632 | 0.096 | -0.0965 | -9.65 | 490 | -0.0098469 |  | -0.019694 | 0.001132 | 0 | 1 | -0.070187
| 0.000634 | 0.104 | -0.1045 | -10.45 | 490 | -0.010663 |  | -0.021327 | 0.001134 | 0 | 1 | -0.070187
| 0.000636 | 0.112 | -0.1125 | -11.25 | 490 | -0.01148 |  | -0.022959 | 0.001136 | 0 | 1 | -0.070187
| 0.000638 | 0.112 | -0.1125 | -11.25 | 490 | -0.01148 |  | -0.022959 | 0.001138 | 0 | 1 | -0.070187
| 0.00064 | 0.112 | -0.1125 | -11.25 | 490 | -0.01148 |  | -0.022959 | 0.00114 | 0 | 1 | -0.070187
| 0.000642 | 0.104 | -0.1045 | -10.45 | 490 | -0.010663 |  | -0.021327 | 0.001142 | 0 | 1 | -0.070187
| 0.000644 | 0.104 | -0.1045 | -10.45 | 490 | -0.010663 |  | -0.021327 | 0.001144 | 0 | 1 | -0.070187
| 0.000646 | 0.096 | -0.0965 | -9.65 | 490 | -0.0098469 |  | -0.019694 | 0.001146 | 0 | 1 | -0.070187
| 0.000648 | 0.104 | -0.1045 | -10.45 | 490 | -0.010663 |  | -0.021327 | 0.001148 | 0 | 1 | -0.070187
| 0.00065 | 0.096 | -0.0965 | -9.65 | 490 | -0.0098469 |  | -0.019694 | 0.00115 | 0 | 1 | -0.070187
| 0.000652 | 0.104 | -0.1045 | -10.45 | 490 | -0.010663 |  | -0.021327 | 0.001152 | 0 | 1 | -0.070187
| 0.000654 | 0.112 | -0.1125 | -11.25 | 490 | -0.01148 |  | -0.022959 | 0.001154 | 0 | 1 | -0.070187
| 0.000656 | 0.112 | -0.1125 | -11.25 | 490 | -0.01148 |  | -0.022959 | 0.001156 | 0 | 1 | -0.070187
| 0.000658 | 0.112 | -0.1125 | -11.25 | 490 | -0.01148 |  | -0.022959 | 0.001158 | 0 | 1 | -0.070187
| 0.00066 | 0.104 | -0.1045 | -10.45 | 490 | -0.010663 |  | -0.021327 | 0.00116 | 0 | 1 | -0.070187
| 0.000662 | 0.096 | -0.0965 | -9.65 | 490 | -0.0098469 |  | -0.019694 | 0.001162 | 0 | 1 | -0.070187
| 0.000664 | 0.096 | -0.0965 | -9.65 | 490 | -0.0098469 |  | -0.019694 | 0.001164 | 0 | 1 | -0.070187
| 0.000666 | 0.104 | -0.1045 | -10.45 | 490 | -0.010663 |  | -0.021327 | 0.001166 | 0 | 1 | -0.070187
| 0.000668 | 0.112 | -0.1125 | -11.25 | 490 | -0.01148 |  | -0.022959 | 0.001168 | 0 | 1 | -0.070187
| 0.00067 | 0.112 | -0.1125 | -11.25 | 490 | -0.01148 |  | -0.022959 | 0.00117 | 0 | 1 | -0.070187
| 0.000672 | 0.12 | -0.1205 | -12.05 | 490 | -0.012296 |  | -0.024592 | 0.001172 | 0 | 1 | -0.070187
| 0.000674 | 0.112 | -0.1125 | -11.25 | 490 | -0.01148 |  | -0.022959 | 0.001174 | 0 | 1 | -0.070187
| 0.000676 | 0.112 | -0.1125 | -11.25 | 490 | -0.01148 |  | -0.022959 | 0.001176 | 0 | 1 | -0.070187
| 0.000678 | 0.104 | -0.1045 | -10.45 | 490 | -0.010663 |  | -0.021327 | 0.001178 | 0 | 1 | -0.070187
| 0.00068 | 0.096 | -0.0965 | -9.65 | 490 | -0.0098469 |  | -0.019694 | 0.00118 | 0 | 1 | -0.070187
| 0.000682 | 0.096 | -0.0965 | -9.65 | 490 | -0.0098469 |  | -0.019694 | 0.001182 | 0 | 1 | -0.070187
| 0.000684 | 0.096 | -0.0965 | -9.65 | 490 | -0.0098469 |  | -0.019694 | 0.001184 | 0 | 1 | -0.070187
| 0.000686 | 0.104 | -0.1045 | -10.45 | 490 | -0.010663 |  | -0.021327 | 0.001186 | 0 | 1 | -0.070187
| 0.000688 | 0.104 | -0.1045 | -10.45 | 490 | -0.010663 |  | -0.021327 | 0.001188 | 0 | 1 | -0.070187
| 0.00069 | 0.104 | -0.1045 | -10.45 | 490 | -0.010663 |  | -0.021327 | 0.00119 | 0 | 1 | -0.070187
| 0.000692 | 0.104 | -0.1045 | -10.45 | 490 | -0.010663 |  | -0.021327 | 0.001192 | 0 | 1 | -0.070187
| 0.000694 | 0.104 | -0.1045 | -10.45 | 490 | -0.010663 |  | -0.021327 | 0.001194 | 0 | 1 | -0.070187
| 0.000696 | 0.096 | -0.0965 | -9.65 | 490 | -0.0098469 |  | -0.019694 | 0.001196 | 0 | 1 | -0.070187
| 0.000698 | 0.096 | -0.0965 | -9.65 | 490 | -0.0098469 |  | -0.019694 | 0.001198 | 0 | 1 | -0.070187
| 0.0007 | 0.096 | -0.0965 | -9.65 | 490 | -0.0098469 |  | -0.019694 | 0.0012 | 0 | 1 | -0.070187
| 0.000702 | 0.096 | -0.0965 | -9.65 | 490 | -0.0098469 |  | -0.019694 | 0.001202 | 0 | 1 | -0.070187
| 0.000704 | 0.104 | -0.1045 | -10.45 | 490 | -0.010663 |  | -0.021327 | 0.001204 | 0 | 1 | -0.070187
| 0.000706 | 0.096 | -0.0965 | -9.65 | 490 | -0.0098469 |  | -0.019694 | 0.001206 | 0 | 1 | -0.070187
| 0.000708 | 0.096 | -0.0965 | -9.65 | 490 | -0.0098469 |  | -0.019694 | 0.001208 | 0 | 1 | -0.070187
| 0.00071 | 0.088 | -0.0885 | -8.85 | 490 | -0.0090306 |  | -0.018061 | 0.00121 | 0 | 1 | -0.070187
| 0.000712 | 0.08 | -0.0805 | -8.05 | 490 | -0.0082143 |  | -0.016429 | 0.001212 | 0 | 1 | -0.070187
| 0.000714 | 0.088 | -0.0885 | -8.85 | 490 | -0.0090306 |  | -0.018061 | 0.001214 | 0 | 1 | -0.070187
| 0.000716 | 0.088 | -0.0885 | -8.85 | 490 | -0.0090306 |  | -0.018061 | 0.001216 | 0 | 1 | -0.070187
| 0.000718 | 0.096 | -0.0965 | -9.65 | 490 | -0.0098469 |  | -0.019694 | 0.001218 | 0 | 1 | -0.070187
| 0.00072 | 0.096 | -0.0965 | -9.65 | 490 | -0.0098469 |  | -0.019694 | 0.00122 | 0 | 1 | -0.070187
| 0.000722 | 0.104 | -0.1045 | -10.45 | 490 | -0.010663 |  | -0.021327 | 0.001222 | 0 | 1 | -0.070187
| 0.000724 | 0.104 | -0.1045 | -10.45 | 490 | -0.010663 |  | -0.021327 | 0.001224 | 0 | 1 | -0.070187
| 0.000726 | 0.096 | -0.0965 | -9.65 | 490 | -0.0098469 |  | -0.019694 | 0.001226 | 0 | 1 | -0.070187
| 0.000728 | 0.096 | -0.0965 | -9.65 | 490 | -0.0098469 |  | -0.019694 | 0.001228 | 0 | 1 | -0.070187
| 0.00073 | 0.088 | -0.0885 | -8.85 | 490 | -0.0090306 |  | -0.018061 | 0.00123 | 0 | 1 | -0.070187
| 0.000732 | 0.088 | -0.0885 | -8.85 | 490 | -0.0090306 |  | -0.018061 | 0.001232 | 0 | 1 | -0.070187
| 0.000734 | 0.096 | -0.0965 | -9.65 | 490 | -0.0098469 |  | -0.019694 | 0.001234 | 0 | 1 | -0.070187
| 0.000736 | 0.088 | -0.0885 | -8.85 | 490 | -0.0090306 |  | -0.018061 | 0.001236 | 0 | 1 | -0.070187
| 0.000738 | 0.096 | -0.0965 | -9.65 | 490 | -0.0098469 |  | -0.019694 | 0.001238 | 0 | 1 | -0.070187
| 0.00074 | 0.096 | -0.0965 | -9.65 | 490 | -0.0098469 |  | -0.019694 | 0.00124 | 0 | 1 | -0.070187
| 0.000742 | 0.096 | -0.0965 | -9.65 | 490 | -0.0098469 |  | -0.019694 | 0.001242 | 0 | 1 | -0.070187
| 0.000744 | 0.088 | -0.0885 | -8.85 | 490 | -0.0090306 |  | -0.018061 | 0.001244 | 0 | 1 | -0.070187
| 0.000746 | 0.08 | -0.0805 | -8.05 | 490 | -0.0082143 |  | -0.016429 | 0.001246 | 0 | 1 | -0.070187
| 0.000748 | 0.088 | -0.0885 | -8.85 | 490 | -0.0090306 |  | -0.018061 | 0.001248 | 0 | 1 | -0.070187
| 0.00075 | 0.088 | -0.0885 | -8.85 | 490 | -0.0090306 |  | -0.018061 | 0.00125 | 0 | 1 | -0.070187
| 0.000752 | 0.096 | -0.0965 | -9.65 | 490 | -0.0098469 |  | -0.019694 | 0.001252 | 0 | 1 | -0.070187
| 0.000754 | 0.088 | -0.0885 | -8.85 | 490 | -0.0090306 |  | -0.018061 | 0.001254 | 0 | 1 | -0.070187
| 0.000756 | 0.096 | -0.0965 | -9.65 | 490 | -0.0098469 |  | -0.019694 | 0.001256 | 0 | 1 | -0.070187
| 0.000758 | 0.096 | -0.0965 | -9.65 | 490 | -0.0098469 |  | -0.019694 | 0.001258 | 0 | 1 | -0.070187
| 0.00076 | 0.088 | -0.0885 | -8.85 | 490 | -0.0090306 |  | -0.018061 | 0.00126 | 0 | 1 | -0.070187
| 0.000762 | 0.08 | -0.0805 | -8.05 | 490 | -0.0082143 |  | -0.016429 | 0.001262 | 0 | 1 | -0.070187
| 0.000764 | 0.08 | -0.0805 | -8.05 | 490 | -0.0082143 |  | -0.016429 | 0.001264 | 0 | 1 | -0.070187
| 0.000766 | 0.072 | -0.0725 | -7.25 | 490 | -0.007398 |  | -0.014796 | 0.001266 | 0 | 1 | -0.070187
| 0.000768 | 0.08 | -0.0805 | -8.05 | 490 | -0.0082143 |  | -0.016429 | 0.001268 | 0 | 1 | -0.070187
| 0.00077 | 0.08 | -0.0805 | -8.05 | 490 | -0.0082143 |  | -0.016429 | 0.00127 | 0 | 1 | -0.070187
| 0.000772 | 0.08 | -0.0805 | -8.05 | 490 | -0.0082143 |  | -0.016429 | 0.001272 | 0 | 1 | -0.070187
| 0.000774 | 0.08 | -0.0805 | -8.05 | 490 | -0.0082143 |  | -0.016429 | 0.001274 | 0 | 1 | -0.070187
| 0.000776 | 0.08 | -0.0805 | -8.05 | 490 | -0.0082143 |  | -0.016429 | 0.001276 | 0 | 1 | -0.070187
| 0.000778 | 0.072 | -0.0725 | -7.25 | 490 | -0.007398 |  | -0.014796 | 0.001278 | 0 | 1 | -0.070187
| 0.00078 | 0.072 | -0.0725 | -7.25 | 490 | -0.007398 |  | -0.014796 | 0.00128 | 0 | 1 | -0.070187
| 0.000782 | 0.064 | -0.0645 | -6.45 | 490 | -0.0065816 |  | -0.013163 | 0.001282 | 0 | 1 | -0.070187
| 0.000784 | 0.064 | -0.0645 | -6.45 | 490 | -0.0065816 |  | -0.013163 | 0.001284 | 0 | 1 | -0.070187
| 0.000786 | 0.072 | -0.0725 | -7.25 | 490 | -0.007398 |  | -0.014796 | 0.001286 | 0 | 1 | -0.070187
| 0.000788 | 0.072 | -0.0725 | -7.25 | 490 | -0.007398 |  | -0.014796 | 0.001288 | 0 | 1 | -0.070187
| 0.00079 | 0.064 | -0.0645 | -6.45 | 490 | -0.0065816 |  | -0.013163 | 0.00129 | 0 | 1 | -0.070187
| 0.000792 | 0.064 | -0.0645 | -6.45 | 490 | -0.0065816 |  | -0.013163 | 0.001292 | 0 | 1 | -0.070187
| 0.000794 | 0.064 | -0.0645 | -6.45 | 490 | -0.0065816 |  | -0.013163 | 0.001294 | 0 | 1 | -0.070187
| 0.000796 | 0.056 | -0.0565 | -5.65 | 490 | -0.0057653 |  | -0.011531 | 0.001296 | 0 | 1 | -0.070187
| 0.000798 | 0.056 | -0.0565 | -5.65 | 490 | -0.0057653 |  | -0.011531 | 0.001298 | 0 | 1 | -0.070187
| 0.0008 | 0.056 | -0.0565 | -5.65 | 490 | -0.0057653 |  | -0.011531 | 0.0013 | 0 | 1 | -0.070187
| 0.000802 | 0.064 | -0.0645 | -6.45 | 490 | -0.0065816 |  | -0.013163 | 0.001302 | 0 | 1 | -0.070187
| 0.000804 | 0.064 | -0.0645 | -6.45 | 490 | -0.0065816 |  | -0.013163 | 0.001304 | 0 | 1 | -0.070187
| 0.000806 | 0.064 | -0.0645 | -6.45 | 490 | -0.0065816 |  | -0.013163 | 0.001306 | 0 | 1 | -0.070187
| 0.000808 | 0.064 | -0.0645 | -6.45 | 490 | -0.0065816 |  | -0.013163 | 0.001308 | 0 | 1 | -0.070187
| 0.00081 | 0.064 | -0.0645 | -6.45 | 490 | -0.0065816 |  | -0.013163 | 0.00131 | 0 | 1 | -0.070187
| 0.000812 | 0.064 | -0.0645 | -6.45 | 490 | -0.0065816 |  | -0.013163 | 0.001312 | 0 | 1 | -0.070187
| 0.000814 | 0.064 | -0.0645 | -6.45 | 490 | -0.0065816 |  | -0.013163 | 0.001314 | 0 | 1 | -0.070187
| 0.000816 | 0.064 | -0.0645 | -6.45 | 490 | -0.0065816 |  | -0.013163 | 0.001316 | 0 | 1 | -0.070187
| 0.000818 | 0.056 | -0.0565 | -5.65 | 490 | -0.0057653 |  | -0.011531 | 0.001318 | 0 | 1 | -0.070187
| 0.00082 | 0.064 | -0.0645 | -6.45 | 490 | -0.0065816 |  | -0.013163 | 0.00132 | 0 | 1 | -0.070187
| 0.000822 | 0.064 | -0.0645 | -6.45 | 490 | -0.0065816 |  | -0.013163 | 0.001322 | 0 | 1 | -0.070187
| 0.000824 | 0.064 | -0.0645 | -6.45 | 490 | -0.0065816 |  | -0.013163 | 0.001324 | 0 | 1 | -0.070187
| 0.000826 | 0.064 | -0.0645 | -6.45 | 490 | -0.0065816 |  | -0.013163 | 0.001326 | 0 | 1 | -0.070187
| 0.000828 | 0.064 | -0.0645 | -6.45 | 490 | -0.0065816 |  | -0.013163 | 0.001328 | 0 | 1 | -0.070187
| 0.00083 | 0.056 | -0.0565 | -5.65 | 490 | -0.0057653 |  | -0.011531 | 0.00133 | 0 | 1 | -0.070187
| 0.000832 | 0.064 | -0.0645 | -6.45 | 490 | -0.0065816 |  | -0.013163 | 0.001332 | 0 | 1 | -0.070187
| 0.000834 | 0.064 | -0.0645 | -6.45 | 490 | -0.0065816 |  | -0.013163 | 0.001334 | 0 | 1 | -0.070187
| 0.000836 | 0.064 | -0.0645 | -6.45 | 490 | -0.0065816 |  | -0.013163 | 0.001336 | 0 | 1 | -0.070187
| 0.000838 | 0.064 | -0.0645 | -6.45 | 490 | -0.0065816 |  | -0.013163 | 0.001338 | 0 | 1 | -0.070187
| 0.00084 | 0.064 | -0.0645 | -6.45 | 490 | -0.0065816 |  | -0.013163 | 0.00134 | 0 | 1 | -0.070187
| 0.000842 | 0.064 | -0.0645 | -6.45 | 490 | -0.0065816 |  | -0.013163 | 0.001342 | 0 | 1 | -0.070187
| 0.000844 | 0.064 | -0.0645 | -6.45 | 490 | -0.0065816 |  | -0.013163 | 0.001344 | 0 | 1 | -0.070187
| 0.000846 | 0.056 | -0.0565 | -5.65 | 490 | -0.0057653 |  | -0.011531 | 0.001346 | 0 | 1 | -0.070187
| 0.000848 | 0.056 | -0.0565 | -5.65 | 490 | -0.0057653 |  | -0.011531 | 0.001348 | 0 | 1 | -0.070187
| 0.00085 | 0.056 | -0.0565 | -5.65 | 490 | -0.0057653 |  | -0.011531 | 0.00135 | 0 | 1 | -0.070187
| 0.000852 | 0.064 | -0.0645 | -6.45 | 490 | -0.0065816 |  | -0.013163 | 0.001352 | 0 | 1 | -0.070187
| 0.000854 | 0.056 | -0.0565 | -5.65 | 490 | -0.0057653 |  | -0.011531 | 0.001354 | 0 | 1 | -0.070187
| 0.000856 | 0.064 | -0.0645 | -6.45 | 490 | -0.0065816 |  | -0.013163 | 0.001356 | 0 | 1 | -0.070187
| 0.000858 | 0.064 | -0.0645 | -6.45 | 490 | -0.0065816 |  | -0.013163 | 0.001358 | 0 | 1 | -0.070187
| 0.00086 | 0.056 | -0.0565 | -5.65 | 490 | -0.0057653 |  | -0.011531 | 0.00136 | 0 | 1 | -0.070187
| 0.000862 | 0.048 | -0.0485 | -4.85 | 490 | -0.004949 |  | -0.009898 | 0.001362 | 0 | 1 | -0.070187
| 0.000864 | 0.048 | -0.0485 | -4.85 | 490 | -0.004949 |  | -0.009898 | 0.001364 | 0 | 1 | -0.070187
| 0.000866 | 0.048 | -0.0485 | -4.85 | 490 | -0.004949 |  | -0.009898 | 0.001366 | 0 | 1 | -0.070187
| 0.000868 | 0.048 | -0.0485 | -4.85 | 490 | -0.004949 |  | -0.009898 | 0.001368 | 0 | 1 | -0.070187
| 0.00087 | 0.048 | -0.0485 | -4.85 | 490 | -0.004949 |  | -0.009898 | 0.00137 | 0 | 1 | -0.070187
| 0.000872 | 0.056 | -0.0565 | -5.65 | 490 | -0.0057653 |  | -0.011531 | 0.001372 | 0 | 1 | -0.070187
| 0.000874 | 0.056 | -0.0565 | -5.65 | 490 | -0.0057653 |  | -0.011531 | 0.001374 | 0 | 1 | -0.070187
| 0.000876 | 0.056 | -0.0565 | -5.65 | 490 | -0.0057653 |  | -0.011531 | 0.001376 | 0 | 1 | -0.070187
| 0.000878 | 0.056 | -0.0565 | -5.65 | 490 | -0.0057653 |  | -0.011531 | 0.001378 | 0 | 1 | -0.070187
| 0.00088 | 0.064 | -0.0645 | -6.45 | 490 | -0.0065816 |  | -0.013163 | 0.00138 | 0 | 1 | -0.070187
| 0.000882 | 0.064 | -0.0645 | -6.45 | 490 | -0.0065816 |  | -0.013163 | 0.001382 | 0 | 1 | -0.070187
| 0.000884 | 0.064 | -0.0645 | -6.45 | 490 | -0.0065816 |  | -0.013163 | 0.001384 | 0 | 1 | -0.070187
| 0.000886 | 0.072 | -0.0725 | -7.25 | 490 | -0.007398 |  | -0.014796 | 0.001386 | 0 | 1 | -0.070187
| 0.000888 | 0.072 | -0.0725 | -7.25 | 490 | -0.007398 |  | -0.014796 | 0.001388 | 0 | 1 | -0.070187
| 0.00089 | 0.072 | -0.0725 | -7.25 | 490 | -0.007398 |  | -0.014796 | 0.00139 | 0 | 1 | -0.070187
| 0.000892 | 0.064 | -0.0645 | -6.45 | 490 | -0.0065816 |  | -0.013163 | 0.001392 | 0 | 1 | -0.070187
| 0.000894 | 0.072 | -0.0725 | -7.25 | 490 | -0.007398 |  | -0.014796 | 0.001394 | 0 | 1 | -0.070187
| 0.000896 | 0.064 | -0.0645 | -6.45 | 490 | -0.0065816 |  | -0.013163 | 0.001396 | 0 | 1 | -0.070187
| 0.000898 | 0.064 | -0.0645 | -6.45 | 490 | -0.0065816 |  | -0.013163 | 0.001398 | 0 | 1 | -0.070187
| 0.0009 | 0.072 | -0.0725 | -7.25 | 490 | -0.007398 |  | -0.014796 | 0.0014 | 0 | 1 | -0.070187
| 0.000902 | 0.064 | -0.0645 | -6.45 | 490 | -0.0065816 |  | -0.013163 | 0.001402 | 0 | 1 | -0.070187
| 0.000904 | 0.072 | -0.0725 | -7.25 | 490 | -0.007398 |  | -0.014796 | 0.001404 | 0 | 1 | -0.070187
| 0.000906 | 0.072 | -0.0725 | -7.25 | 490 | -0.007398 |  | -0.014796 | 0.001406 | 0 | 1 | -0.070187
| 0.000908 | 0.072 | -0.0725 | -7.25 | 490 | -0.007398 |  | -0.014796 | 0.001408 | 0 | 1 | -0.070187
| 0.00091 | 0.064 | -0.0645 | -6.45 | 490 | -0.0065816 |  | -0.013163 | 0.00141 | 0 | 1 | -0.070187
| 0.000912 | 0.056 | -0.0565 | -5.65 | 490 | -0.0057653 |  | -0.011531 | 0.001412 | 0 | 1 | -0.070187
| 0.000914 | 0.056 | -0.0565 | -5.65 | 490 | -0.0057653 |  | -0.011531 | 0.001414 | 0 | 1 | -0.070187
| 0.000916 | 0.064 | -0.0645 | -6.45 | 490 | -0.0065816 |  | -0.013163 | 0.001416 | 0 | 1 | -0.070187
| 0.000918 | 0.064 | -0.0645 | -6.45 | 490 | -0.0065816 |  | -0.013163 | 0.001418 | 0 | 1 | -0.070187
| 0.00092 | 0.064 | -0.0645 | -6.45 | 490 | -0.0065816 |  | -0.013163 | 0.00142 | 0 | 1 | -0.070187
| 0.000922 | 0.072 | -0.0725 | -7.25 | 490 | -0.007398 |  | -0.014796 | 0.001422 | 0 | 1 | -0.070187
| 0.000924 | 0.072 | -0.0725 | -7.25 | 490 | -0.007398 |  | -0.014796 | 0.001424 | 0 | 1 | -0.070187
| 0.000926 | 0.064 | -0.0645 | -6.45 | 490 | -0.0065816 |  | -0.013163 | 0.001426 | 0 | 1 | -0.070187
| 0.000928 | 0.064 | -0.0645 | -6.45 | 490 | -0.0065816 |  | -0.013163 | 0.001428 | 0 | 1 | -0.070187
| 0.00093 | 0.064 | -0.0645 | -6.45 | 490 | -0.0065816 |  | -0.013163 | 0.00143 | 0 | 1 | -0.070187
| 0.000932 | 0.064 | -0.0645 | -6.45 | 490 | -0.0065816 |  | -0.013163 | 0.001432 | 0 | 1 | -0.070187
| 0.000934 | 0.064 | -0.0645 | -6.45 | 490 | -0.0065816 |  | -0.013163 | 0.001434 | 0 | 1 | -0.070187
| 0.000936 | 0.072 | -0.0725 | -7.25 | 490 | -0.007398 |  | -0.014796 | 0.001436 | 0 | 1 | -0.070187
| 0.000938 | 0.072 | -0.0725 | -7.25 | 490 | -0.007398 |  | -0.014796 | 0.001438 | 0 | 1 | -0.070187
| 0.00094 | 0.096 | -0.0965 | -9.65 | 490 | -0.0098469 |  | -0.019694 | 0.00144 | 0 | 1 | -0.070187
| 0.000942 | 0.088 | -0.0885 | -8.85 | 490 | -0.0090306 |  | -0.018061 | 0.001442 | 0 | 1 | -0.070187
| 0.000944 | 0.08 | -0.0805 | -8.05 | 490 | -0.0082143 |  | -0.016429 | 0.001444 | 0 | 1 | -0.070187
| 0.000946 | 0.08 | -0.0805 | -8.05 | 490 | -0.0082143 |  | -0.016429 | 0.001446 | 0 | 1 | -0.070187
| 0.000948 | 0.08 | -0.0805 | -8.05 | 490 | -0.0082143 |  | -0.016429 | 0.001448 | 0 | 1 | -0.070187
| 0.00095 | 0.088 | -0.0885 | -8.85 | 490 | -0.0090306 |  | -0.018061 | 0.00145 | 0 | 1 | -0.070187
| 0.000952 | 0.088 | -0.0885 | -8.85 | 490 | -0.0090306 |  | -0.018061 | 0.001452 | 0 | 1 | -0.070187
| 0.000954 | 0.096 | -0.0965 | -9.65 | 490 | -0.0098469 |  | -0.019694 | 0.001454 | 0 | 1 | -0.070187
| 0.000956 | 0.072 | -0.0725 | -7.25 | 490 | -0.007398 |  | -0.014796 | 0.001456 | 0 | 1 | -0.070187
| 0.000958 | 0.08 | -0.0805 | -8.05 | 490 | -0.0082143 |  | -0.016429 | 0.001458 | 0 | 1 | -0.070187
| 0.00096 | 0.088 | -0.0885 | -8.85 | 490 | -0.0090306 |  | -0.018061 | 0.00146 | 0 | 1 | -0.070187
| 0.000962 | 0.088 | -0.0885 | -8.85 | 490 | -0.0090306 |  | -0.018061 | 0.001462 | 0 | 1 | -0.070187
| 0.000964 | 0.088 | -0.0885 | -8.85 | 490 | -0.0090306 |  | -0.018061 | 0.001464 | 0 | 1 | -0.070187
| 0.000966 | 0.088 | -0.0885 | -8.85 | 490 | -0.0090306 |  | -0.018061 | 0.001466 | 0 | 1 | -0.070187
| 0.000968 | 0.096 | -0.0965 | -9.65 | 490 | -0.0098469 |  | -0.019694 | 0.001468 | 0 | 1 | -0.070187
| 0.00097 | 0.096 | -0.0965 | -9.65 | 490 | -0.0098469 |  | -0.019694 | 0.00147 | 0 | 1 | -0.070187
| 0.000972 | 0.096 | -0.0965 | -9.65 | 490 | -0.0098469 |  | -0.019694 | 0.001472 | 0 | 1 | -0.070187
| 0.000974 | 0.104 | -0.1045 | -10.45 | 490 | -0.010663 |  | -0.021327 | 0.001474 | 0 | 1 | -0.070187
| 0.000976 | 0.096 | -0.0965 | -9.65 | 490 | -0.0098469 |  | -0.019694 | 0.001476 | 0 | 1 | -0.070187
| 0.000978 | 0.096 | -0.0965 | -9.65 | 490 | -0.0098469 |  | -0.019694 | 0.001478 | 0 | 1 | -0.070187
| 0.00098 | 0.08 | -0.0805 | -8.05 | 490 | -0.0082143 |  | -0.016429 | 0.00148 | 0 | 1 | -0.070187
| 0.000982 | 0.08 | -0.0805 | -8.05 | 490 | -0.0082143 |  | -0.016429 | 0.001482 | 0 | 1 | -0.070187
| 0.000984 | 0.088 | -0.0885 | -8.85 | 490 | -0.0090306 |  | -0.018061 | 0.001484 | 0 | 1 | -0.070187
| 0.000986 | 0.08 | -0.0805 | -8.05 | 490 | -0.0082143 |  | -0.016429 | 0.001486 | 0 | 1 | -0.070187
| 0.000988 | -0.008 | 0.0075 | 0.75 | 489.25 | 0.00076648 |  | 0.001533 | 0.001488 | 0.00098636 | 0.99847 | -0.067712
| 0.00099 | -0.2 | 0.1995 | 19.95 | 470.05 | 0.021221 |  | 0.042442 | 0.00149 | 0.02428 | 0.95929 | -0.0062459
| 0.000992 | -0.296 | 0.2955 | 29.55 | 460.45 | 0.032088 |  | 0.064176 | 0.001492 | 0.03618 | 0.93969 | 0.023112
| 0.000994 | -0.344 | 0.3435 | 34.35 | 455.65 | 0.037693 |  | 0.075387 | 0.001494 | 0.042258 | 0.9299 | 0.037445
| 0.000996 | -0.304 | 0.3035 | 30.35 | 459.65 | 0.033014 |  | 0.066028 | 0.001496 | 0.037187 | 0.93806 | 0.025517
| 0.000998 | -0.384 | 0.3835 | 38.35 | 451.65 | 0.042455 |  | 0.084911 | 0.001498 | 0.047397 | 0.92173 | 0.049212
| 0.001 | -0.464 | 0.4635 | 46.35 | 443.65 | 0.052237 |  | 0.10447 | 0.0015 | 0.057891 | 0.90541 | 0.072265
| 0.001002 | -0.624 | 0.6235 | 62.35 | 427.65 | 0.072898 |  | 0.1458 | 0.001502 | 0.079841 | 0.87276 | 0.11644
| 0.001004 | -0.64 | 0.6395 | 63.95 | 426.05 | 0.07505 |  | 0.1501 | 0.001504 | 0.082113 | 0.86949 | 0.12071
| 0.001006 | -0.616 | 0.6155 | 61.55 | 428.45 | 0.071829 |  | 0.14366 | 0.001506 | 0.078711 | 0.87439 | 0.11429
| 0.001008 | -0.584 | 0.5835 | 58.35 | 431.65 | 0.067589 |  | 0.13518 | 0.001508 | 0.074225 | 0.88092 | 0.10564
| 0.00101 | -0.584 | 0.5835 | 58.35 | 431.65 | 0.067589 |  | 0.13518 | 0.00151 | 0.074225 | 0.88092 | 0.10564
| 0.001012 | -0.6 | 0.5995 | 59.95 | 430.05 | 0.069701 |  | 0.1394 | 0.001512 | 0.076461 | 0.87765 | 0.10998
| 0.001014 | -0.56 | 0.5595 | 55.95 | 434.05 | 0.064451 |  | 0.1289 | 0.001514 | 0.070898 | 0.88582 | 0.099078
| 0.001016 | -0.56 | 0.5595 | 55.95 | 434.05 | 0.064451 |  | 0.1289 | 0.001516 | 0.070898 | 0.88582 | 0.099078
| 0.001018 | -0.544 | 0.5435 | 54.35 | 435.65 | 0.062378 |  | 0.12476 | 0.001518 | 0.068697 | 0.88908 | 0.094674
| 0.00102 | -0.528 | 0.5275 | 52.75 | 437.25 | 0.06032 |  | 0.12064 | 0.00152 | 0.066509 | 0.89235 | 0.090244
| 0.001022 | -0.552 | 0.5515 | 55.15 | 434.85 | 0.063413 |  | 0.12683 | 0.001522 | 0.069796 | 0.88745 | 0.096879
| 0.001024 | -0.544 | 0.5435 | 54.35 | 435.65 | 0.062378 |  | 0.12476 | 0.001524 | 0.068697 | 0.88908 | 0.094674
| 0.001026 | -0.552 | 0.5515 | 55.15 | 434.85 | 0.063413 |  | 0.12683 | 0.001526 | 0.069796 | 0.88745 | 0.096879
| 0.001028 | -0.56 | 0.5595 | 55.95 | 434.05 | 0.064451 |  | 0.1289 | 0.001528 | 0.070898 | 0.88582 | 0.099078
| 0.00103 | -0.56 | 0.5595 | 55.95 | 434.05 | 0.064451 |  | 0.1289 | 0.00153 | 0.070898 | 0.88582 | 0.099078
| 0.001032 | -0.576 | 0.5755 | 57.55 | 432.45 | 0.066539 |  | 0.13308 | 0.001532 | 0.073112 | 0.88255 | 0.10346
| 0.001034 | -0.584 | 0.5835 | 58.35 | 431.65 | 0.067589 |  | 0.13518 | 0.001534 | 0.074225 | 0.88092 | 0.10564
| 0.001036 | -0.608 | 0.6075 | 60.75 | 429.25 | 0.070763 |  | 0.14153 | 0.001536 | 0.077584 | 0.87602 | 0.11214
| 0.001038 | -0.608 | 0.6075 | 60.75 | 429.25 | 0.070763 |  | 0.14153 | 0.001538 | 0.077584 | 0.87602 | 0.11214
| 0.00104 | -0.608 | 0.6075 | 60.75 | 429.25 | 0.070763 |  | 0.14153 | 0.00154 | 0.077584 | 0.87602 | 0.11214
| 0.001042 | -0.608 | 0.6075 | 60.75 | 429.25 | 0.070763 |  | 0.14153 | 0.001542 | 0.077584 | 0.87602 | 0.11214
| 0.001044 | -0.592 | 0.5915 | 59.15 | 430.85 | 0.068643 |  | 0.13729 | 0.001544 | 0.075341 | 0.87929 | 0.10781
| 0.001046 | -0.592 | 0.5915 | 59.15 | 430.85 | 0.068643 |  | 0.13729 | 0.001546 | 0.075341 | 0.87929 | 0.10781
| 0.001048 | -0.592 | 0.5915 | 59.15 | 430.85 | 0.068643 |  | 0.13729 | 0.001548 | 0.075341 | 0.87929 | 0.10781
| 0.00105 | -0.592 | 0.5915 | 59.15 | 430.85 | 0.068643 |  | 0.13729 | 0.00155 | 0.075341 | 0.87929 | 0.10781
| 0.001052 | -0.584 | 0.5835 | 58.35 | 431.65 | 0.067589 |  | 0.13518 | 0.001552 | 0.074225 | 0.88092 | 0.10564
| 0.001054 | -0.592 | 0.5915 | 59.15 | 430.85 | 0.068643 |  | 0.13729 | 0.001554 | 0.075341 | 0.87929 | 0.10781
| 0.001056 | -0.6 | 0.5995 | 59.95 | 430.05 | 0.069701 |  | 0.1394 | 0.001556 | 0.076461 | 0.87765 | 0.10998
| 0.001058 | -0.616 | 0.6155 | 61.55 | 428.45 | 0.071829 |  | 0.14366 | 0.001558 | 0.078711 | 0.87439 | 0.11429
| 0.00106 | -0.624 | 0.6235 | 62.35 | 427.65 | 0.072898 |  | 0.1458 | 0.00156 | 0.079841 | 0.87276 | 0.11644
| 0.001062 | -0.624 | 0.6235 | 62.35 | 427.65 | 0.072898 |  | 0.1458 | 0.001562 | 0.079841 | 0.87276 | 0.11644
| 0.001064 | -0.616 | 0.6155 | 61.55 | 428.45 | 0.071829 |  | 0.14366 | 0.001564 | 0.078711 | 0.87439 | 0.11429
| 0.001066 | -0.616 | 0.6155 | 61.55 | 428.45 | 0.071829 |  | 0.14366 | 0.001566 | 0.078711 | 0.87439 | 0.11429
| 0.001068 | -0.624 | 0.6235 | 62.35 | 427.65 | 0.072898 |  | 0.1458 | 0.001568 | 0.079841 | 0.87276 | 0.11644
| 0.00107 | -0.608 | 0.6075 | 60.75 | 429.25 | 0.070763 |  | 0.14153 | 0.00157 | 0.077584 | 0.87602 | 0.11214
| 0.001072 | -0.616 | 0.6155 | 61.55 | 428.45 | 0.071829 |  | 0.14366 | 0.001572 | 0.078711 | 0.87439 | 0.11429
| 0.001074 | -0.6 | 0.5995 | 59.95 | 430.05 | 0.069701 |  | 0.1394 | 0.001574 | 0.076461 | 0.87765 | 0.10998
| 0.001076 | -0.6 | 0.5995 | 59.95 | 430.05 | 0.069701 |  | 0.1394 | 0.001576 | 0.076461 | 0.87765 | 0.10998
| 0.001078 | -0.624 | 0.6235 | 62.35 | 427.65 | 0.072898 |  | 0.1458 | 0.001578 | 0.079841 | 0.87276 | 0.11644
| 0.00108 | -0.616 | 0.6155 | 61.55 | 428.45 | 0.071829 |  | 0.14366 | 0.00158 | 0.078711 | 0.87439 | 0.11429
| 0.001082 | -0.632 | 0.6315 | 63.15 | 426.85 | 0.073972 |  | 0.14794 | 0.001582 | 0.080975 | 0.87112 | 0.11858
| 0.001084 | -0.64 | 0.6395 | 63.95 | 426.05 | 0.07505 |  | 0.1501 | 0.001584 | 0.082113 | 0.86949 | 0.12071
| 0.001086 | -0.624 | 0.6235 | 62.35 | 427.65 | 0.072898 |  | 0.1458 | 0.001586 | 0.079841 | 0.87276 | 0.11644
| 0.001088 | -0.632 | 0.6315 | 63.15 | 426.85 | 0.073972 |  | 0.14794 | 0.001588 | 0.080975 | 0.87112 | 0.11858
| 0.00109 | -0.632 | 0.6315 | 63.15 | 426.85 | 0.073972 |  | 0.14794 | 0.00159 | 0.080975 | 0.87112 | 0.11858
| 0.001092 | -0.616 | 0.6155 | 61.55 | 428.45 | 0.071829 |  | 0.14366 | 0.001592 | 0.078711 | 0.87439 | 0.11429
| 0.001094 | -0.624 | 0.6235 | 62.35 | 427.65 | 0.072898 |  | 0.1458 | 0.001594 | 0.079841 | 0.87276 | 0.11644
| 0.001096 | -0.624 | 0.6235 | 62.35 | 427.65 | 0.072898 |  | 0.1458 | 0.001596 | 0.079841 | 0.87276 | 0.11644
| 0.001098 | -0.616 | 0.6155 | 61.55 | 428.45 | 0.071829 |  | 0.14366 | 0.001598 | 0.078711 | 0.87439 | 0.11429
| 0.0011 | -0.616 | 0.6155 | 61.55 | 428.45 | 0.071829 |  | 0.14366 | 0.0016 | 0.078711 | 0.87439 | 0.11429
| 0.001102 | -0.616 | 0.6155 | 61.55 | 428.45 | 0.071829 |  | 0.14366 | 0.001602 | 0.078711 | 0.87439 | 0.11429
| 0.001104 | -0.632 | 0.6315 | 63.15 | 426.85 | 0.073972 |  | 0.14794 | 0.001604 | 0.080975 | 0.87112 | 0.11858
| 0.001106 | -0.632 | 0.6315 | 63.15 | 426.85 | 0.073972 |  | 0.14794 | 0.001606 | 0.080975 | 0.87112 | 0.11858
| 0.001108 | -0.632 | 0.6315 | 63.15 | 426.85 | 0.073972 |  | 0.14794 | 0.001608 | 0.080975 | 0.87112 | 0.11858
| 0.00111 | -0.632 | 0.6315 | 63.15 | 426.85 | 0.073972 |  | 0.14794 | 0.00161 | 0.080975 | 0.87112 | 0.11858
| 0.001112 | -0.656 | 0.6555 | 65.55 | 424.45 | 0.077218 |  | 0.15444 | 0.001612 | 0.084399 | 0.86622 | 0.12496
| 0.001114 | -0.664 | 0.6635 | 66.35 | 423.65 | 0.078308 |  | 0.15662 | 0.001614 | 0.085548 | 0.86459 | 0.12708
| 0.001116 | -0.656 | 0.6555 | 65.55 | 424.45 | 0.077218 |  | 0.15444 | 0.001616 | 0.084399 | 0.86622 | 0.12496
| 0.001118 | -0.656 | 0.6555 | 65.55 | 424.45 | 0.077218 |  | 0.15444 | 0.001618 | 0.084399 | 0.86622 | 0.12496
| 0.00112 | -0.656 | 0.6555 | 65.55 | 424.45 | 0.077218 |  | 0.15444 | 0.00162 | 0.084399 | 0.86622 | 0.12496
| 0.001122 | -0.648 | 0.6475 | 64.75 | 425.25 | 0.076132 |  | 0.15226 | 0.001622 | 0.083254 | 0.86786 | 0.12284
| 0.001124 | -0.64 | 0.6395 | 63.95 | 426.05 | 0.07505 |  | 0.1501 | 0.001624 | 0.082113 | 0.86949 | 0.12071
| 0.001126 | -0.648 | 0.6475 | 64.75 | 425.25 | 0.076132 |  | 0.15226 | 0.001626 | 0.083254 | 0.86786 | 0.12284
| 0.001128 | -0.648 | 0.6475 | 64.75 | 425.25 | 0.076132 |  | 0.15226 | 0.001628 | 0.083254 | 0.86786 | 0.12284
| 0.00113 | -0.656 | 0.6555 | 65.55 | 424.45 | 0.077218 |  | 0.15444 | 0.00163 | 0.084399 | 0.86622 | 0.12496
| 0.001132 | -0.656 | 0.6555 | 65.55 | 424.45 | 0.077218 |  | 0.15444 | 0.001632 | 0.084399 | 0.86622 | 0.12496
| 0.001134 | -0.656 | 0.6555 | 65.55 | 424.45 | 0.077218 |  | 0.15444 | 0.001634 | 0.084399 | 0.86622 | 0.12496
| 0.001136 | -0.656 | 0.6555 | 65.55 | 424.45 | 0.077218 |  | 0.15444 | 0.001636 | 0.084399 | 0.86622 | 0.12496
| 0.001138 | -0.648 | 0.6475 | 64.75 | 425.25 | 0.076132 |  | 0.15226 | 0.001638 | 0.083254 | 0.86786 | 0.12284
| 0.00114 | -0.648 | 0.6475 | 64.75 | 425.25 | 0.076132 |  | 0.15226 | 0.00164 | 0.083254 | 0.86786 | 0.12284
| 0.001142 | -0.648 | 0.6475 | 64.75 | 425.25 | 0.076132 |  | 0.15226 | 0.001642 | 0.083254 | 0.86786 | 0.12284
| 0.001144 | -0.664 | 0.6635 | 66.35 | 423.65 | 0.078308 |  | 0.15662 | 0.001644 | 0.085548 | 0.86459 | 0.12708
| 0.001146 | -0.664 | 0.6635 | 66.35 | 423.65 | 0.078308 |  | 0.15662 | 0.001646 | 0.085548 | 0.86459 | 0.12708
| 0.001148 | -0.64 | 0.6395 | 63.95 | 426.05 | 0.07505 |  | 0.1501 | 0.001648 | 0.082113 | 0.86949 | 0.12071
| 0.00115 | -0.648 | 0.6475 | 64.75 | 425.25 | 0.076132 |  | 0.15226 | 0.00165 | 0.083254 | 0.86786 | 0.12284
| 0.001152 | -0.64 | 0.6395 | 63.95 | 426.05 | 0.07505 |  | 0.1501 | 0.001652 | 0.082113 | 0.86949 | 0.12071
| 0.001154 | -0.64 | 0.6395 | 63.95 | 426.05 | 0.07505 |  | 0.1501 | 0.001654 | 0.082113 | 0.86949 | 0.12071
| 0.001156 | -0.64 | 0.6395 | 63.95 | 426.05 | 0.07505 |  | 0.1501 | 0.001656 | 0.082113 | 0.86949 | 0.12071
| 0.001158 | -0.64 | 0.6395 | 63.95 | 426.05 | 0.07505 |  | 0.1501 | 0.001658 | 0.082113 | 0.86949 | 0.12071
| 0.00116 | -0.648 | 0.6475 | 64.75 | 425.25 | 0.076132 |  | 0.15226 | 0.00166 | 0.083254 | 0.86786 | 0.12284
| 0.001162 | -0.648 | 0.6475 | 64.75 | 425.25 | 0.076132 |  | 0.15226 | 0.001662 | 0.083254 | 0.86786 | 0.12284
| 0.001164 | -0.648 | 0.6475 | 64.75 | 425.25 | 0.076132 |  | 0.15226 | 0.001664 | 0.083254 | 0.86786 | 0.12284
| 0.001166 | -0.664 | 0.6635 | 66.35 | 423.65 | 0.078308 |  | 0.15662 | 0.001666 | 0.085548 | 0.86459 | 0.12708
| 0.001168 | -0.656 | 0.6555 | 65.55 | 424.45 | 0.077218 |  | 0.15444 | 0.001668 | 0.084399 | 0.86622 | 0.12496
| 0.00117 | -0.648 | 0.6475 | 64.75 | 425.25 | 0.076132 |  | 0.15226 | 0.00167 | 0.083254 | 0.86786 | 0.12284
| 0.001172 | -0.648 | 0.6475 | 64.75 | 425.25 | 0.076132 |  | 0.15226 | 0.001672 | 0.083254 | 0.86786 | 0.12284
| 0.001174 | -0.648 | 0.6475 | 64.75 | 425.25 | 0.076132 |  | 0.15226 | 0.001674 | 0.083254 | 0.86786 | 0.12284
| 0.001176 | -0.648 | 0.6475 | 64.75 | 425.25 | 0.076132 |  | 0.15226 | 0.001676 | 0.083254 | 0.86786 | 0.12284
| 0.001178 | -0.656 | 0.6555 | 65.55 | 424.45 | 0.077218 |  | 0.15444 | 0.001678 | 0.084399 | 0.86622 | 0.12496
| 0.00118 | -0.656 | 0.6555 | 65.55 | 424.45 | 0.077218 |  | 0.15444 | 0.00168 | 0.084399 | 0.86622 | 0.12496
| 0.001182 | -0.656 | 0.6555 | 65.55 | 424.45 | 0.077218 |  | 0.15444 | 0.001682 | 0.084399 | 0.86622 | 0.12496
| 0.001184 | -0.648 | 0.6475 | 64.75 | 425.25 | 0.076132 |  | 0.15226 | 0.001684 | 0.083254 | 0.86786 | 0.12284
| 0.001186 | -0.648 | 0.6475 | 64.75 | 425.25 | 0.076132 |  | 0.15226 | 0.001686 | 0.083254 | 0.86786 | 0.12284
| 0.001188 | -0.64 | 0.6395 | 63.95 | 426.05 | 0.07505 |  | 0.1501 | 0.001688 | 0.082113 | 0.86949 | 0.12071
| 0.00119 | -0.64 | 0.6395 | 63.95 | 426.05 | 0.07505 |  | 0.1501 | 0.00169 | 0.082113 | 0.86949 | 0.12071
| 0.001192 | -0.64 | 0.6395 | 63.95 | 426.05 | 0.07505 |  | 0.1501 | 0.001692 | 0.082113 | 0.86949 | 0.12071
| 0.001194 | -0.64 | 0.6395 | 63.95 | 426.05 | 0.07505 |  | 0.1501 | 0.001694 | 0.082113 | 0.86949 | 0.12071
| 0.001196 | -0.648 | 0.6475 | 64.75 | 425.25 | 0.076132 |  | 0.15226 | 0.001696 | 0.083254 | 0.86786 | 0.12284
| 0.001198 | -0.648 | 0.6475 | 64.75 | 425.25 | 0.076132 |  | 0.15226 | 0.001698 | 0.083254 | 0.86786 | 0.12284
| 0.0012 | -0.656 | 0.6555 | 65.55 | 424.45 | 0.077218 |  | 0.15444 | 0.0017 | 0.084399 | 0.86622 | 0.12496
| 0.001202 | -0.64 | 0.6395 | 63.95 | 426.05 | 0.07505 |  | 0.1501 | 0.001702 | 0.082113 | 0.86949 | 0.12071
| 0.001204 | -0.64 | 0.6395 | 63.95 | 426.05 | 0.07505 |  | 0.1501 | 0.001704 | 0.082113 | 0.86949 | 0.12071
| 0.001206 | -0.648 | 0.6475 | 64.75 | 425.25 | 0.076132 |  | 0.15226 | 0.001706 | 0.083254 | 0.86786 | 0.12284
| 0.001208 | -0.648 | 0.6475 | 64.75 | 425.25 | 0.076132 |  | 0.15226 | 0.001708 | 0.083254 | 0.86786 | 0.12284
| 0.00121 | -0.648 | 0.6475 | 64.75 | 425.25 | 0.076132 |  | 0.15226 | 0.00171 | 0.083254 | 0.86786 | 0.12284
| 0.001212 | -0.648 | 0.6475 | 64.75 | 425.25 | 0.076132 |  | 0.15226 | 0.001712 | 0.083254 | 0.86786 | 0.12284
| 0.001214 | -0.648 | 0.6475 | 64.75 | 425.25 | 0.076132 |  | 0.15226 | 0.001714 | 0.083254 | 0.86786 | 0.12284
| 0.001216 | -0.648 | 0.6475 | 64.75 | 425.25 | 0.076132 |  | 0.15226 | 0.001716 | 0.083254 | 0.86786 | 0.12284
| 0.001218 | -0.648 | 0.6475 | 64.75 | 425.25 | 0.076132 |  | 0.15226 | 0.001718 | 0.083254 | 0.86786 | 0.12284
| 0.00122 | -0.648 | 0.6475 | 64.75 | 425.25 | 0.076132 |  | 0.15226 | 0.00172 | 0.083254 | 0.86786 | 0.12284
| 0.001222 | -0.64 | 0.6395 | 63.95 | 426.05 | 0.07505 |  | 0.1501 | 0.001722 | 0.082113 | 0.86949 | 0.12071
| 0.001224 | -0.648 | 0.6475 | 64.75 | 425.25 | 0.076132 |  | 0.15226 | 0.001724 | 0.083254 | 0.86786 | 0.12284
| 0.001226 | -0.648 | 0.6475 | 64.75 | 425.25 | 0.076132 |  | 0.15226 | 0.001726 | 0.083254 | 0.86786 | 0.12284
| 0.001228 | -0.648 | 0.6475 | 64.75 | 425.25 | 0.076132 |  | 0.15226 | 0.001728 | 0.083254 | 0.86786 | 0.12284
| 0.00123 | -0.648 | 0.6475 | 64.75 | 425.25 | 0.076132 |  | 0.15226 | 0.00173 | 0.083254 | 0.86786 | 0.12284
| 0.001232 | -0.648 | 0.6475 | 64.75 | 425.25 | 0.076132 |  | 0.15226 | 0.001732 | 0.083254 | 0.86786 | 0.12284
| 0.001234 | -0.648 | 0.6475 | 64.75 | 425.25 | 0.076132 |  | 0.15226 | 0.001734 | 0.083254 | 0.86786 | 0.12284
| 0.001236 | -0.648 | 0.6475 | 64.75 | 425.25 | 0.076132 |  | 0.15226 | 0.001736 | 0.083254 | 0.86786 | 0.12284
| 0.001238 | -0.648 | 0.6475 | 64.75 | 425.25 | 0.076132 |  | 0.15226 | 0.001738 | 0.083254 | 0.86786 | 0.12284
| 0.00124 | -0.648 | 0.6475 | 64.75 | 425.25 | 0.076132 |  | 0.15226 | 0.00174 | 0.083254 | 0.86786 | 0.12284
| 0.001242 | -0.648 | 0.6475 | 64.75 | 425.25 | 0.076132 |  | 0.15226 | 0.001742 | 0.083254 | 0.86786 | 0.12284
| 0.001244 | -0.648 | 0.6475 | 64.75 | 425.25 | 0.076132 |  | 0.15226 | 0.001744 | 0.083254 | 0.86786 | 0.12284
| 0.001246 | -0.664 | 0.6635 | 66.35 | 423.65 | 0.078308 |  | 0.15662 | 0.001746 | 0.085548 | 0.86459 | 0.12708
| 0.001248 | -0.664 | 0.6635 | 66.35 | 423.65 | 0.078308 |  | 0.15662 | 0.001748 | 0.085548 | 0.86459 | 0.12708
| 0.00125 | -0.664 | 0.6635 | 66.35 | 423.65 | 0.078308 |  | 0.15662 | 0.00175 | 0.085548 | 0.86459 | 0.12708
| 0.001252 | -0.664 | 0.6635 | 66.35 | 423.65 | 0.078308 |  | 0.15662 | 0.001752 | 0.085548 | 0.86459 | 0.12708
| 0.001254 | -0.664 | 0.6635 | 66.35 | 423.65 | 0.078308 |  | 0.15662 | 0.001754 | 0.085548 | 0.86459 | 0.12708
| 0.001256 | -0.672 | 0.6715 | 67.15 | 422.85 | 0.079402 |  | 0.1588 | 0.001756 | 0.086701 | 0.86296 | 0.12919
| 0.001258 | -0.664 | 0.6635 | 66.35 | 423.65 | 0.078308 |  | 0.15662 | 0.001758 | 0.085548 | 0.86459 | 0.12708
| 0.00126 | -0.672 | 0.6715 | 67.15 | 422.85 | 0.079402 |  | 0.1588 | 0.00176 | 0.086701 | 0.86296 | 0.12919
| 0.001262 | -0.68 | 0.6795 | 67.95 | 422.05 | 0.0805 |  | 0.161 | 0.001762 | 0.087857 | 0.86133 | 0.13129
| 0.001264 | -0.672 | 0.6715 | 67.15 | 422.85 | 0.079402 |  | 0.1588 | 0.001764 | 0.086701 | 0.86296 | 0.12919
| 0.001266 | -0.672 | 0.6715 | 67.15 | 422.85 | 0.079402 |  | 0.1588 | 0.001766 | 0.086701 | 0.86296 | 0.12919
| 0.001268 | -0.672 | 0.6715 | 67.15 | 422.85 | 0.079402 |  | 0.1588 | 0.001768 | 0.086701 | 0.86296 | 0.12919
| 0.00127 | -0.68 | 0.6795 | 67.95 | 422.05 | 0.0805 |  | 0.161 | 0.00177 | 0.087857 | 0.86133 | 0.13129
| 0.001272 | -0.672 | 0.6715 | 67.15 | 422.85 | 0.079402 |  | 0.1588 | 0.001772 | 0.086701 | 0.86296 | 0.12919
| 0.001274 | -0.672 | 0.6715 | 67.15 | 422.85 | 0.079402 |  | 0.1588 | 0.001774 | 0.086701 | 0.86296 | 0.12919
| 0.001276 | -0.68 | 0.6795 | 67.95 | 422.05 | 0.0805 |  | 0.161 | 0.001776 | 0.087857 | 0.86133 | 0.13129
| 0.001278 | -0.672 | 0.6715 | 67.15 | 422.85 | 0.079402 |  | 0.1588 | 0.001778 | 0.086701 | 0.86296 | 0.12919
| 0.00128 | -0.68 | 0.6795 | 67.95 | 422.05 | 0.0805 |  | 0.161 | 0.00178 | 0.087857 | 0.86133 | 0.13129
| 0.001282 | -0.68 | 0.6795 | 67.95 | 422.05 | 0.0805 |  | 0.161 | 0.001782 | 0.087857 | 0.86133 | 0.13129
| 0.001284 | -0.672 | 0.6715 | 67.15 | 422.85 | 0.079402 |  | 0.1588 | 0.001784 | 0.086701 | 0.86296 | 0.12919
| 0.001286 | -0.664 | 0.6635 | 66.35 | 423.65 | 0.078308 |  | 0.15662 | 0.001786 | 0.085548 | 0.86459 | 0.12708
| 0.001288 | -0.664 | 0.6635 | 66.35 | 423.65 | 0.078308 |  | 0.15662 | 0.001788 | 0.085548 | 0.86459 | 0.12708
| 0.00129 | -0.672 | 0.6715 | 67.15 | 422.85 | 0.079402 |  | 0.1588 | 0.00179 | 0.086701 | 0.86296 | 0.12919
| 0.001292 | -0.672 | 0.6715 | 67.15 | 422.85 | 0.079402 |  | 0.1588 | 0.001792 | 0.086701 | 0.86296 | 0.12919
| 0.001294 | -0.672 | 0.6715 | 67.15 | 422.85 | 0.079402 |  | 0.1588 | 0.001794 | 0.086701 | 0.86296 | 0.12919
| 0.001296 | -0.688 | 0.6875 | 68.75 | 421.25 | 0.081602 |  | 0.1632 | 0.001796 | 0.089018 | 0.85969 | 0.13339
| 0.001298 | -0.68 | 0.6795 | 67.95 | 422.05 | 0.0805 |  | 0.161 | 0.001798 | 0.087857 | 0.86133 | 0.13129
| 0.0013 | -0.672 | 0.6715 | 67.15 | 422.85 | 0.079402 |  | 0.1588 | 0.0018 | 0.086701 | 0.86296 | 0.12919
| 0.001302 | -0.672 | 0.6715 | 67.15 | 422.85 | 0.079402 |  | 0.1588 | 0.001802 | 0.086701 | 0.86296 | 0.12919
| 0.001304 | -0.68 | 0.6795 | 67.95 | 422.05 | 0.0805 |  | 0.161 | 0.001804 | 0.087857 | 0.86133 | 0.13129
| 0.001306 | -0.672 | 0.6715 | 67.15 | 422.85 | 0.079402 |  | 0.1588 | 0.001806 | 0.086701 | 0.86296 | 0.12919
| 0.001308 | -0.672 | 0.6715 | 67.15 | 422.85 | 0.079402 |  | 0.1588 | 0.001808 | 0.086701 | 0.86296 | 0.12919
| 0.00131 | -0.672 | 0.6715 | 67.15 | 422.85 | 0.079402 |  | 0.1588 | 0.00181 | 0.086701 | 0.86296 | 0.12919
| 0.001312 | -0.68 | 0.6795 | 67.95 | 422.05 | 0.0805 |  | 0.161 | 0.001812 | 0.087857 | 0.86133 | 0.13129
| 0.001314 | -0.68 | 0.6795 | 67.95 | 422.05 | 0.0805 |  | 0.161 | 0.001814 | 0.087857 | 0.86133 | 0.13129
| 0.001316 | -0.68 | 0.6795 | 67.95 | 422.05 | 0.0805 |  | 0.161 | 0.001816 | 0.087857 | 0.86133 | 0.13129
| 0.001318 | -0.68 | 0.6795 | 67.95 | 422.05 | 0.0805 |  | 0.161 | 0.001818 | 0.087857 | 0.86133 | 0.13129
| 0.00132 | -0.68 | 0.6795 | 67.95 | 422.05 | 0.0805 |  | 0.161 | 0.00182 | 0.087857 | 0.86133 | 0.13129
| 0.001322 | -0.672 | 0.6715 | 67.15 | 422.85 | 0.079402 |  | 0.1588 | 0.001822 | 0.086701 | 0.86296 | 0.12919
| 0.001324 | -0.68 | 0.6795 | 67.95 | 422.05 | 0.0805 |  | 0.161 | 0.001824 | 0.087857 | 0.86133 | 0.13129
| 0.001326 | -0.68 | 0.6795 | 67.95 | 422.05 | 0.0805 |  | 0.161 | 0.001826 | 0.087857 | 0.86133 | 0.13129
| 0.001328 | -0.68 | 0.6795 | 67.95 | 422.05 | 0.0805 |  | 0.161 | 0.001828 | 0.087857 | 0.86133 | 0.13129
| 0.00133 | -0.672 | 0.6715 | 67.15 | 422.85 | 0.079402 |  | 0.1588 | 0.00183 | 0.086701 | 0.86296 | 0.12919
| 0.001332 | -0.68 | 0.6795 | 67.95 | 422.05 | 0.0805 |  | 0.161 | 0.001832 | 0.087857 | 0.86133 | 0.13129
| 0.001334 | -0.672 | 0.6715 | 67.15 | 422.85 | 0.079402 |  | 0.1588 | 0.001834 | 0.086701 | 0.86296 | 0.12919
| 0.001336 | -0.672 | 0.6715 | 67.15 | 422.85 | 0.079402 |  | 0.1588 | 0.001836 | 0.086701 | 0.86296 | 0.12919
| 0.001338 | -0.672 | 0.6715 | 67.15 | 422.85 | 0.079402 |  | 0.1588 | 0.001838 | 0.086701 | 0.86296 | 0.12919
| 0.00134 | -0.672 | 0.6715 | 67.15 | 422.85 | 0.079402 |  | 0.1588 | 0.00184 | 0.086701 | 0.86296 | 0.12919
| 0.001342 | -0.672 | 0.6715 | 67.15 | 422.85 | 0.079402 |  | 0.1588 | 0.001842 | 0.086701 | 0.86296 | 0.12919
| 0.001344 | -0.672 | 0.6715 | 67.15 | 422.85 | 0.079402 |  | 0.1588 | 0.001844 | 0.086701 | 0.86296 | 0.12919
| 0.001346 | -0.672 | 0.6715 | 67.15 | 422.85 | 0.079402 |  | 0.1588 | 0.001846 | 0.086701 | 0.86296 | 0.12919
| 0.001348 | -0.672 | 0.6715 | 67.15 | 422.85 | 0.079402 |  | 0.1588 | 0.001848 | 0.086701 | 0.86296 | 0.12919
| 0.00135 | -0.672 | 0.6715 | 67.15 | 422.85 | 0.079402 |  | 0.1588 | 0.00185 | 0.086701 | 0.86296 | 0.12919
| 0.001352 | -0.664 | 0.6635 | 66.35 | 423.65 | 0.078308 |  | 0.15662 | 0.001852 | 0.085548 | 0.86459 | 0.12708
| 0.001354 | -0.664 | 0.6635 | 66.35 | 423.65 | 0.078308 |  | 0.15662 | 0.001854 | 0.085548 | 0.86459 | 0.12708
| 0.001356 | -0.672 | 0.6715 | 67.15 | 422.85 | 0.079402 |  | 0.1588 | 0.001856 | 0.086701 | 0.86296 | 0.12919
| 0.001358 | -0.664 | 0.6635 | 66.35 | 423.65 | 0.078308 |  | 0.15662 | 0.001858 | 0.085548 | 0.86459 | 0.12708
| 0.00136 | -0.672 | 0.6715 | 67.15 | 422.85 | 0.079402 |  | 0.1588 | 0.00186 | 0.086701 | 0.86296 | 0.12919
| 0.001362 | -0.664 | 0.6635 | 66.35 | 423.65 | 0.078308 |  | 0.15662 | 0.001862 | 0.085548 | 0.86459 | 0.12708
| 0.001364 | -0.672 | 0.6715 | 67.15 | 422.85 | 0.079402 |  | 0.1588 | 0.001864 | 0.086701 | 0.86296 | 0.12919
| 0.001366 | -0.672 | 0.6715 | 67.15 | 422.85 | 0.079402 |  | 0.1588 | 0.001866 | 0.086701 | 0.86296 | 0.12919
| 0.001368 | -0.664 | 0.6635 | 66.35 | 423.65 | 0.078308 |  | 0.15662 | 0.001868 | 0.085548 | 0.86459 | 0.12708
| 0.00137 | -0.664 | 0.6635 | 66.35 | 423.65 | 0.078308 |  | 0.15662 | 0.00187 | 0.085548 | 0.86459 | 0.12708
| 0.001372 | -0.664 | 0.6635 | 66.35 | 423.65 | 0.078308 |  | 0.15662 | 0.001872 | 0.085548 | 0.86459 | 0.12708
| 0.001374 | -0.656 | 0.6555 | 65.55 | 424.45 | 0.077218 |  | 0.15444 | 0.001874 | 0.084399 | 0.86622 | 0.12496
| 0.001376 | -0.656 | 0.6555 | 65.55 | 424.45 | 0.077218 |  | 0.15444 | 0.001876 | 0.084399 | 0.86622 | 0.12496
| 0.001378 | -0.648 | 0.6475 | 64.75 | 425.25 | 0.076132 |  | 0.15226 | 0.001878 | 0.083254 | 0.86786 | 0.12284
| 0.00138 | -0.648 | 0.6475 | 64.75 | 425.25 | 0.076132 |  | 0.15226 | 0.00188 | 0.083254 | 0.86786 | 0.12284
| 0.001382 | -0.648 | 0.6475 | 64.75 | 425.25 | 0.076132 |  | 0.15226 | 0.001882 | 0.083254 | 0.86786 | 0.12284
| 0.001384 | -0.656 | 0.6555 | 65.55 | 424.45 | 0.077218 |  | 0.15444 | 0.001884 | 0.084399 | 0.86622 | 0.12496
| 0.001386 | -0.648 | 0.6475 | 64.75 | 425.25 | 0.076132 |  | 0.15226 | 0.001886 | 0.083254 | 0.86786 | 0.12284
| 0.001388 | -0.64 | 0.6395 | 63.95 | 426.05 | 0.07505 |  | 0.1501 | 0.001888 | 0.082113 | 0.86949 | 0.12071
| 0.00139 | -0.64 | 0.6395 | 63.95 | 426.05 | 0.07505 |  | 0.1501 | 0.00189 | 0.082113 | 0.86949 | 0.12071
| 0.001392 | -0.648 | 0.6475 | 64.75 | 425.25 | 0.076132 |  | 0.15226 | 0.001892 | 0.083254 | 0.86786 | 0.12284
| 0.001394 | -0.648 | 0.6475 | 64.75 | 425.25 | 0.076132 |  | 0.15226 | 0.001894 | 0.083254 | 0.86786 | 0.12284
| 0.001396 | -0.64 | 0.6395 | 63.95 | 426.05 | 0.07505 |  | 0.1501 | 0.001896 | 0.082113 | 0.86949 | 0.12071
| 0.001398 | -0.648 | 0.6475 | 64.75 | 425.25 | 0.076132 |  | 0.15226 | 0.001898 | 0.083254 | 0.86786 | 0.12284
| 0.0014 | -0.648 | 0.6475 | 64.75 | 425.25 | 0.076132 |  | 0.15226 | 0.0019 | 0.083254 | 0.86786 | 0.12284
| 0.001402 | -0.64 | 0.6395 | 63.95 | 426.05 | 0.07505 |  | 0.1501 | 0.001902 | 0.082113 | 0.86949 | 0.12071
| 0.001404 | -0.648 | 0.6475 | 64.75 | 425.25 | 0.076132 |  | 0.15226 | 0.001904 | 0.083254 | 0.86786 | 0.12284
| 0.001406 | -0.648 | 0.6475 | 64.75 | 425.25 | 0.076132 |  | 0.15226 | 0.001906 | 0.083254 | 0.86786 | 0.12284
| 0.001408 | -0.648 | 0.6475 | 64.75 | 425.25 | 0.076132 |  | 0.15226 | 0.001908 | 0.083254 | 0.86786 | 0.12284
| 0.00141 | -0.64 | 0.6395 | 63.95 | 426.05 | 0.07505 |  | 0.1501 | 0.00191 | 0.082113 | 0.86949 | 0.12071
| 0.001412 | -0.64 | 0.6395 | 63.95 | 426.05 | 0.07505 |  | 0.1501 | 0.001912 | 0.082113 | 0.86949 | 0.12071
| 0.001414 | -0.64 | 0.6395 | 63.95 | 426.05 | 0.07505 |  | 0.1501 | 0.001914 | 0.082113 | 0.86949 | 0.12071
| 0.001416 | -0.64 | 0.6395 | 63.95 | 426.05 | 0.07505 |  | 0.1501 | 0.001916 | 0.082113 | 0.86949 | 0.12071
| 0.001418 | -0.64 | 0.6395 | 63.95 | 426.05 | 0.07505 |  | 0.1501 | 0.001918 | 0.082113 | 0.86949 | 0.12071
| 0.00142 | -0.64 | 0.6395 | 63.95 | 426.05 | 0.07505 |  | 0.1501 | 0.00192 | 0.082113 | 0.86949 | 0.12071
| 0.001422 | -0.64 | 0.6395 | 63.95 | 426.05 | 0.07505 |  | 0.1501 | 0.001922 | 0.082113 | 0.86949 | 0.12071
| 0.001424 | -0.648 | 0.6475 | 64.75 | 425.25 | 0.076132 |  | 0.15226 | 0.001924 | 0.083254 | 0.86786 | 0.12284
| 0.001426 | -0.648 | 0.6475 | 64.75 | 425.25 | 0.076132 |  | 0.15226 | 0.001926 | 0.083254 | 0.86786 | 0.12284
| 0.001428 | -0.648 | 0.6475 | 64.75 | 425.25 | 0.076132 |  | 0.15226 | 0.001928 | 0.083254 | 0.86786 | 0.12284
| 0.00143 | -0.64 | 0.6395 | 63.95 | 426.05 | 0.07505 |  | 0.1501 | 0.00193 | 0.082113 | 0.86949 | 0.12071
| 0.001432 | -0.648 | 0.6475 | 64.75 | 425.25 | 0.076132 |  | 0.15226 | 0.001932 | 0.083254 | 0.86786 | 0.12284
| 0.001434 | -0.648 | 0.6475 | 64.75 | 425.25 | 0.076132 |  | 0.15226 | 0.001934 | 0.083254 | 0.86786 | 0.12284
| 0.001436 | -0.648 | 0.6475 | 64.75 | 425.25 | 0.076132 |  | 0.15226 | 0.001936 | 0.083254 | 0.86786 | 0.12284
| 0.001438 | -0.64 | 0.6395 | 63.95 | 426.05 | 0.07505 |  | 0.1501 | 0.001938 | 0.082113 | 0.86949 | 0.12071
| 0.00144 | -0.632 | 0.6315 | 63.15 | 426.85 | 0.073972 |  | 0.14794 | 0.00194 | 0.080975 | 0.87112 | 0.11858
| 0.001442 | -0.64 | 0.6395 | 63.95 | 426.05 | 0.07505 |  | 0.1501 | 0.001942 | 0.082113 | 0.86949 | 0.12071
| 0.001444 | -0.648 | 0.6475 | 64.75 | 425.25 | 0.076132 |  | 0.15226 | 0.001944 | 0.083254 | 0.86786 | 0.12284
| 0.001446 | -0.648 | 0.6475 | 64.75 | 425.25 | 0.076132 |  | 0.15226 | 0.001946 | 0.083254 | 0.86786 | 0.12284
| 0.001448 | -0.648 | 0.6475 | 64.75 | 425.25 | 0.076132 |  | 0.15226 | 0.001948 | 0.083254 | 0.86786 | 0.12284
| 0.00145 | -0.64 | 0.6395 | 63.95 | 426.05 | 0.07505 |  | 0.1501 | 0.00195 | 0.082113 | 0.86949 | 0.12071
| 0.001452 | -0.648 | 0.6475 | 64.75 | 425.25 | 0.076132 |  | 0.15226 | 0.001952 | 0.083254 | 0.86786 | 0.12284
| 0.001454 | -0.64 | 0.6395 | 63.95 | 426.05 | 0.07505 |  | 0.1501 | 0.001954 | 0.082113 | 0.86949 | 0.12071
| 0.001456 | -0.64 | 0.6395 | 63.95 | 426.05 | 0.07505 |  | 0.1501 | 0.001956 | 0.082113 | 0.86949 | 0.12071
| 0.001458 | -0.632 | 0.6315 | 63.15 | 426.85 | 0.073972 |  | 0.14794 | 0.001958 | 0.080975 | 0.87112 | 0.11858
| 0.00146 | -0.64 | 0.6395 | 63.95 | 426.05 | 0.07505 |  | 0.1501 | 0.00196 | 0.082113 | 0.86949 | 0.12071
| 0.001462 | -0.64 | 0.6395 | 63.95 | 426.05 | 0.07505 |  | 0.1501 | 0.001962 | 0.082113 | 0.86949 | 0.12071
| 0.001464 | -0.64 | 0.6395 | 63.95 | 426.05 | 0.07505 |  | 0.1501 | 0.001964 | 0.082113 | 0.86949 | 0.12071
| 0.001466 | -0.632 | 0.6315 | 63.15 | 426.85 | 0.073972 |  | 0.14794 | 0.001966 | 0.080975 | 0.87112 | 0.11858
| 0.001468 | -0.616 | 0.6155 | 61.55 | 428.45 | 0.071829 |  | 0.14366 | 0.001968 | 0.078711 | 0.87439 | 0.11429
| 0.00147 | -0.616 | 0.6155 | 61.55 | 428.45 | 0.071829 |  | 0.14366 | 0.00197 | 0.078711 | 0.87439 | 0.11429
| 0.001472 | -0.608 | 0.6075 | 60.75 | 429.25 | 0.070763 |  | 0.14153 | 0.001972 | 0.077584 | 0.87602 | 0.11214
| 0.001474 | -0.608 | 0.6075 | 60.75 | 429.25 | 0.070763 |  | 0.14153 | 0.001974 | 0.077584 | 0.87602 | 0.11214
| 0.001476 | -0.608 | 0.6075 | 60.75 | 429.25 | 0.070763 |  | 0.14153 | 0.001976 | 0.077584 | 0.87602 | 0.11214
| 0.001478 | -0.616 | 0.6155 | 61.55 | 428.45 | 0.071829 |  | 0.14366 | 0.001978 | 0.078711 | 0.87439 | 0.11429
| 0.00148 | -0.608 | 0.6075 | 60.75 | 429.25 | 0.070763 |  | 0.14153 | 0.00198 | 0.077584 | 0.87602 | 0.11214
| 0.001482 | -0.608 | 0.6075 | 60.75 | 429.25 | 0.070763 |  | 0.14153 | 0.001982 | 0.077584 | 0.87602 | 0.11214
| 0.001484 | -0.608 | 0.6075 | 60.75 | 429.25 | 0.070763 |  | 0.14153 | 0.001984 | 0.077584 | 0.87602 | 0.11214
| 0.001486 | -0.608 | 0.6075 | 60.75 | 429.25 | 0.070763 |  | 0.14153 | 0.001986 | 0.077584 | 0.87602 | 0.11214
| 0.001488 | -0.6 | 0.5995 | 59.95 | 430.05 | 0.069701 |  | 0.1394 | 0.001988 | 0.076461 | 0.87765 | 0.10998
| 0.00149 | -0.592 | 0.5915 | 59.15 | 430.85 | 0.068643 |  | 0.13729 | 0.00199 | 0.075341 | 0.87929 | 0.10781
| 0.001492 | -0.584 | 0.5835 | 58.35 | 431.65 | 0.067589 |  | 0.13518 | 0.001992 | 0.074225 | 0.88092 | 0.10564
| 0.001494 | -0.584 | 0.5835 | 58.35 | 431.65 | 0.067589 |  | 0.13518 | 0.001994 | 0.074225 | 0.88092 | 0.10564
| 0.001496 | -0.584 | 0.5835 | 58.35 | 431.65 | 0.067589 |  | 0.13518 | 0.001996 | 0.074225 | 0.88092 | 0.10564
| 0.001498 | -0.576 | 0.5755 | 57.55 | 432.45 | 0.066539 |  | 0.13308 | 0.001998 | 0.073112 | 0.88255 | 0.10346
| 0.0015 | -0.576 | 0.5755 | 57.55 | 432.45 | 0.066539 |  | 0.13308 | 0.002 | 0.073112 | 0.88255 | 0.10346
| 0.001502 | -0.568 | 0.5675 | 56.75 | 433.25 | 0.065493 |  | 0.13099 | 0.002002 | 0.072003 | 0.88418 | 0.10127
| 0.001504 | -0.568 | 0.5675 | 56.75 | 433.25 | 0.065493 |  | 0.13099 | 0.002004 | 0.072003 | 0.88418 | 0.10127
| 0.001506 | -0.568 | 0.5675 | 56.75 | 433.25 | 0.065493 |  | 0.13099 | 0.002006 | 0.072003 | 0.88418 | 0.10127
| 0.001508 | -0.56 | 0.5595 | 55.95 | 434.05 | 0.064451 |  | 0.1289 | 0.002008 | 0.070898 | 0.88582 | 0.099078
| 0.00151 | -0.552 | 0.5515 | 55.15 | 434.85 | 0.063413 |  | 0.12683 | 0.00201 | 0.069796 | 0.88745 | 0.096879
| 0.001512 | -0.552 | 0.5515 | 55.15 | 434.85 | 0.063413 |  | 0.12683 | 0.002012 | 0.069796 | 0.88745 | 0.096879
| 0.001514 | -0.56 | 0.5595 | 55.95 | 434.05 | 0.064451 |  | 0.1289 | 0.002014 | 0.070898 | 0.88582 | 0.099078
| 0.001516 | -0.552 | 0.5515 | 55.15 | 434.85 | 0.063413 |  | 0.12683 | 0.002016 | 0.069796 | 0.88745 | 0.096879
| 0.001518 | -0.536 | 0.5355 | 53.55 | 436.45 | 0.061347 |  | 0.12269 | 0.002018 | 0.067601 | 0.89071 | 0.092462
| 0.00152 | -0.536 | 0.5355 | 53.55 | 436.45 | 0.061347 |  | 0.12269 | 0.00202 | 0.067601 | 0.89071 | 0.092462
| 0.001522 | -0.52 | 0.5195 | 51.95 | 438.05 | 0.059297 |  | 0.11859 | 0.002022 | 0.065421 | 0.89398 | 0.088019
| 0.001524 | -0.528 | 0.5275 | 52.75 | 437.25 | 0.06032 |  | 0.12064 | 0.002024 | 0.066509 | 0.89235 | 0.090244
| 0.001526 | -0.528 | 0.5275 | 52.75 | 437.25 | 0.06032 |  | 0.12064 | 0.002026 | 0.066509 | 0.89235 | 0.090244
| 0.001528 | -0.536 | 0.5355 | 53.55 | 436.45 | 0.061347 |  | 0.12269 | 0.002028 | 0.067601 | 0.89071 | 0.092462
| 0.00153 | -0.536 | 0.5355 | 53.55 | 436.45 | 0.061347 |  | 0.12269 | 0.00203 | 0.067601 | 0.89071 | 0.092462
| 0.001532 | -0.528 | 0.5275 | 52.75 | 437.25 | 0.06032 |  | 0.12064 | 0.002032 | 0.066509 | 0.89235 | 0.090244
| 0.001534 | -0.528 | 0.5275 | 52.75 | 437.25 | 0.06032 |  | 0.12064 | 0.002034 | 0.066509 | 0.89235 | 0.090244
| 0.001536 | -0.528 | 0.5275 | 52.75 | 437.25 | 0.06032 |  | 0.12064 | 0.002036 | 0.066509 | 0.89235 | 0.090244
| 0.001538 | -0.52 | 0.5195 | 51.95 | 438.05 | 0.059297 |  | 0.11859 | 0.002038 | 0.065421 | 0.89398 | 0.088019
| 0.00154 | -0.512 | 0.5115 | 51.15 | 438.85 | 0.058277 |  | 0.11655 | 0.00204 | 0.064335 | 0.89561 | 0.085788
| 0.001542 | -0.504 | 0.5035 | 50.35 | 439.65 | 0.057261 |  | 0.11452 | 0.002042 | 0.063253 | 0.89724 | 0.08355
| 0.001544 | -0.52 | 0.5195 | 51.95 | 438.05 | 0.059297 |  | 0.11859 | 0.002044 | 0.065421 | 0.89398 | 0.088019
| 0.001546 | -0.52 | 0.5195 | 51.95 | 438.05 | 0.059297 |  | 0.11859 | 0.002046 | 0.065421 | 0.89398 | 0.088019
| 0.001548 | -0.52 | 0.5195 | 51.95 | 438.05 | 0.059297 |  | 0.11859 | 0.002048 | 0.065421 | 0.89398 | 0.088019
| 0.00155 | -0.512 | 0.5115 | 51.15 | 438.85 | 0.058277 |  | 0.11655 | 0.00205 | 0.064335 | 0.89561 | 0.085788
| 0.001552 | -0.512 | 0.5115 | 51.15 | 438.85 | 0.058277 |  | 0.11655 | 0.002052 | 0.064335 | 0.89561 | 0.085788
| 0.001554 | -0.512 | 0.5115 | 51.15 | 438.85 | 0.058277 |  | 0.11655 | 0.002054 | 0.064335 | 0.89561 | 0.085788
| 0.001556 | -0.512 | 0.5115 | 51.15 | 438.85 | 0.058277 |  | 0.11655 | 0.002056 | 0.064335 | 0.89561 | 0.085788
| 0.001558 | -0.512 | 0.5115 | 51.15 | 438.85 | 0.058277 |  | 0.11655 | 0.002058 | 0.064335 | 0.89561 | 0.085788
| 0.00156 | -0.512 | 0.5115 | 51.15 | 438.85 | 0.058277 |  | 0.11655 | 0.00206 | 0.064335 | 0.89561 | 0.085788
| 0.001562 | -0.504 | 0.5035 | 50.35 | 439.65 | 0.057261 |  | 0.11452 | 0.002062 | 0.063253 | 0.89724 | 0.08355
| 0.001564 | -0.512 | 0.5115 | 51.15 | 438.85 | 0.058277 |  | 0.11655 | 0.002064 | 0.064335 | 0.89561 | 0.085788
| 0.001566 | -0.512 | 0.5115 | 51.15 | 438.85 | 0.058277 |  | 0.11655 | 0.002066 | 0.064335 | 0.89561 | 0.085788
| 0.001568 | -0.504 | 0.5035 | 50.35 | 439.65 | 0.057261 |  | 0.11452 | 0.002068 | 0.063253 | 0.89724 | 0.08355
| 0.00157 | -0.496 | 0.4955 | 49.55 | 440.45 | 0.056249 |  | 0.1125 | 0.00207 | 0.062174 | 0.89888 | 0.081306
| 0.001572 | -0.496 | 0.4955 | 49.55 | 440.45 | 0.056249 |  | 0.1125 | 0.002072 | 0.062174 | 0.89888 | 0.081306
| 0.001574 | -0.496 | 0.4955 | 49.55 | 440.45 | 0.056249 |  | 0.1125 | 0.002074 | 0.062174 | 0.89888 | 0.081306
| 0.001576 | -0.504 | 0.5035 | 50.35 | 439.65 | 0.057261 |  | 0.11452 | 0.002076 | 0.063253 | 0.89724 | 0.08355
| 0.001578 | -0.504 | 0.5035 | 50.35 | 439.65 | 0.057261 |  | 0.11452 | 0.002078 | 0.063253 | 0.89724 | 0.08355
| 0.00158 | -0.512 | 0.5115 | 51.15 | 438.85 | 0.058277 |  | 0.11655 | 0.00208 | 0.064335 | 0.89561 | 0.085788
| 0.001582 | -0.504 | 0.5035 | 50.35 | 439.65 | 0.057261 |  | 0.11452 | 0.002082 | 0.063253 | 0.89724 | 0.08355
| 0.001584 | -0.504 | 0.5035 | 50.35 | 439.65 | 0.057261 |  | 0.11452 | 0.002084 | 0.063253 | 0.89724 | 0.08355
| 0.001586 | -0.504 | 0.5035 | 50.35 | 439.65 | 0.057261 |  | 0.11452 | 0.002086 | 0.063253 | 0.89724 | 0.08355
| 0.001588 | -0.504 | 0.5035 | 50.35 | 439.65 | 0.057261 |  | 0.11452 | 0.002088 | 0.063253 | 0.89724 | 0.08355
| 0.00159 | -0.496 | 0.4955 | 49.55 | 440.45 | 0.056249 |  | 0.1125 | 0.00209 | 0.062174 | 0.89888 | 0.081306
| 0.001592 | -0.488 | 0.4875 | 48.75 | 441.25 | 0.055241 |  | 0.11048 | 0.002092 | 0.061099 | 0.90051 | 0.079055
| 0.001594 | -0.488 | 0.4875 | 48.75 | 441.25 | 0.055241 |  | 0.11048 | 0.002094 | 0.061099 | 0.90051 | 0.079055
| 0.001596 | -0.488 | 0.4875 | 48.75 | 441.25 | 0.055241 |  | 0.11048 | 0.002096 | 0.061099 | 0.90051 | 0.079055
| 0.001598 | -0.488 | 0.4875 | 48.75 | 441.25 | 0.055241 |  | 0.11048 | 0.002098 | 0.061099 | 0.90051 | 0.079055
| 0.0016 | -0.472 | 0.4715 | 47.15 | 442.85 | 0.053235 |  | 0.10647 | 0.0021 | 0.058957 | 0.90378 | 0.074535
| 0.001602 | -0.472 | 0.4715 | 47.15 | 442.85 | 0.053235 |  | 0.10647 | 0.002102 | 0.058957 | 0.90378 | 0.074535
| 0.001604 | -0.472 | 0.4715 | 47.15 | 442.85 | 0.053235 |  | 0.10647 | 0.002104 | 0.058957 | 0.90378 | 0.074535
| 0.001606 | -0.472 | 0.4715 | 47.15 | 442.85 | 0.053235 |  | 0.10647 | 0.002106 | 0.058957 | 0.90378 | 0.074535
| 0.001608 | -0.472 | 0.4715 | 47.15 | 442.85 | 0.053235 |  | 0.10647 | 0.002108 | 0.058957 | 0.90378 | 0.074535
| 0.00161 | -0.472 | 0.4715 | 47.15 | 442.85 | 0.053235 |  | 0.10647 | 0.00211 | 0.058957 | 0.90378 | 0.074535
| 0.001612 | -0.472 | 0.4715 | 47.15 | 442.85 | 0.053235 |  | 0.10647 | 0.002112 | 0.058957 | 0.90378 | 0.074535
| 0.001614 | -0.472 | 0.4715 | 47.15 | 442.85 | 0.053235 |  | 0.10647 | 0.002114 | 0.058957 | 0.90378 | 0.074535
| 0.001616 | -0.472 | 0.4715 | 47.15 | 442.85 | 0.053235 |  | 0.10647 | 0.002116 | 0.058957 | 0.90378 | 0.074535
| 0.001618 | -0.472 | 0.4715 | 47.15 | 442.85 | 0.053235 |  | 0.10647 | 0.002118 | 0.058957 | 0.90378 | 0.074535
| 0.00162 | -0.472 | 0.4715 | 47.15 | 442.85 | 0.053235 |  | 0.10647 | 0.00212 | 0.058957 | 0.90378 | 0.074535
| 0.001622 | -0.472 | 0.4715 | 47.15 | 442.85 | 0.053235 |  | 0.10647 | 0.002122 | 0.058957 | 0.90378 | 0.074535
| 0.001624 | -0.472 | 0.4715 | 47.15 | 442.85 | 0.053235 |  | 0.10647 | 0.002124 | 0.058957 | 0.90378 | 0.074535
| 0.001626 | -0.472 | 0.4715 | 47.15 | 442.85 | 0.053235 |  | 0.10647 | 0.002126 | 0.058957 | 0.90378 | 0.074535
| 0.001628 | -0.472 | 0.4715 | 47.15 | 442.85 | 0.053235 |  | 0.10647 | 0.002128 | 0.058957 | 0.90378 | 0.074535
| 0.00163 | -0.48 | 0.4795 | 47.95 | 442.05 | 0.054236 |  | 0.10847 | 0.00213 | 0.060026 | 0.90214 | 0.076798
| 0.001632 | -0.48 | 0.4795 | 47.95 | 442.05 | 0.054236 |  | 0.10847 | 0.002132 | 0.060026 | 0.90214 | 0.076798
| 0.001634 | -0.48 | 0.4795 | 47.95 | 442.05 | 0.054236 |  | 0.10847 | 0.002134 | 0.060026 | 0.90214 | 0.076798
| 0.001636 | -0.48 | 0.4795 | 47.95 | 442.05 | 0.054236 |  | 0.10847 | 0.002136 | 0.060026 | 0.90214 | 0.076798
| 0.001638 | -0.472 | 0.4715 | 47.15 | 442.85 | 0.053235 |  | 0.10647 | 0.002138 | 0.058957 | 0.90378 | 0.074535
| 0.00164 | -0.472 | 0.4715 | 47.15 | 442.85 | 0.053235 |  | 0.10647 | 0.00214 | 0.058957 | 0.90378 | 0.074535
| 0.001642 | -0.472 | 0.4715 | 47.15 | 442.85 | 0.053235 |  | 0.10647 | 0.002142 | 0.058957 | 0.90378 | 0.074535
| 0.001644 | -0.472 | 0.4715 | 47.15 | 442.85 | 0.053235 |  | 0.10647 | 0.002144 | 0.058957 | 0.90378 | 0.074535
| 0.001646 | -0.472 | 0.4715 | 47.15 | 442.85 | 0.053235 |  | 0.10647 | 0.002146 | 0.058957 | 0.90378 | 0.074535
| 0.001648 | -0.464 | 0.4635 | 46.35 | 443.65 | 0.052237 |  | 0.10447 | 0.002148 | 0.057891 | 0.90541 | 0.072265
| 0.00165 | -0.464 | 0.4635 | 46.35 | 443.65 | 0.052237 |  | 0.10447 | 0.00215 | 0.057891 | 0.90541 | 0.072265
| 0.001652 | -0.464 | 0.4635 | 46.35 | 443.65 | 0.052237 |  | 0.10447 | 0.002152 | 0.057891 | 0.90541 | 0.072265
| 0.001654 | -0.472 | 0.4715 | 47.15 | 442.85 | 0.053235 |  | 0.10647 | 0.002154 | 0.058957 | 0.90378 | 0.074535
| 0.001656 | -0.472 | 0.4715 | 47.15 | 442.85 | 0.053235 |  | 0.10647 | 0.002156 | 0.058957 | 0.90378 | 0.074535
| 0.001658 | -0.48 | 0.4795 | 47.95 | 442.05 | 0.054236 |  | 0.10847 | 0.002158 | 0.060026 | 0.90214 | 0.076798
| 0.00166 | -0.472 | 0.4715 | 47.15 | 442.85 | 0.053235 |  | 0.10647 | 0.00216 | 0.058957 | 0.90378 | 0.074535
| 0.001662 | -0.472 | 0.4715 | 47.15 | 442.85 | 0.053235 |  | 0.10647 | 0.002162 | 0.058957 | 0.90378 | 0.074535
| 0.001664 | -0.472 | 0.4715 | 47.15 | 442.85 | 0.053235 |  | 0.10647 | 0.002164 | 0.058957 | 0.90378 | 0.074535
| 0.001666 | -0.48 | 0.4795 | 47.95 | 442.05 | 0.054236 |  | 0.10847 | 0.002166 | 0.060026 | 0.90214 | 0.076798
| 0.001668 | -0.488 | 0.4875 | 48.75 | 441.25 | 0.055241 |  | 0.11048 | 0.002168 | 0.061099 | 0.90051 | 0.079055
| 0.00167 | -0.488 | 0.4875 | 48.75 | 441.25 | 0.055241 |  | 0.11048 | 0.00217 | 0.061099 | 0.90051 | 0.079055
| 0.001672 | -0.488 | 0.4875 | 48.75 | 441.25 | 0.055241 |  | 0.11048 | 0.002172 | 0.061099 | 0.90051 | 0.079055
| 0.001674 | -0.496 | 0.4955 | 49.55 | 440.45 | 0.056249 |  | 0.1125 | 0.002174 | 0.062174 | 0.89888 | 0.081306
| 0.001676 | -0.496 | 0.4955 | 49.55 | 440.45 | 0.056249 |  | 0.1125 | 0.002176 | 0.062174 | 0.89888 | 0.081306
| 0.001678 | -0.496 | 0.4955 | 49.55 | 440.45 | 0.056249 |  | 0.1125 | 0.002178 | 0.062174 | 0.89888 | 0.081306
| 0.00168 | -0.488 | 0.4875 | 48.75 | 441.25 | 0.055241 |  | 0.11048 | 0.00218 | 0.061099 | 0.90051 | 0.079055
| 0.001682 | -0.488 | 0.4875 | 48.75 | 441.25 | 0.055241 |  | 0.11048 | 0.002182 | 0.061099 | 0.90051 | 0.079055
| 0.001684 | -0.488 | 0.4875 | 48.75 | 441.25 | 0.055241 |  | 0.11048 | 0.002184 | 0.061099 | 0.90051 | 0.079055
| 0.001686 | -0.488 | 0.4875 | 48.75 | 441.25 | 0.055241 |  | 0.11048 | 0.002186 | 0.061099 | 0.90051 | 0.079055
| 0.001688 | -0.48 | 0.4795 | 47.95 | 442.05 | 0.054236 |  | 0.10847 | 0.002188 | 0.060026 | 0.90214 | 0.076798
| 0.00169 | -0.488 | 0.4875 | 48.75 | 441.25 | 0.055241 |  | 0.11048 | 0.00219 | 0.061099 | 0.90051 | 0.079055
| 0.001692 | -0.48 | 0.4795 | 47.95 | 442.05 | 0.054236 |  | 0.10847 | 0.002192 | 0.060026 | 0.90214 | 0.076798
| 0.001694 | -0.48 | 0.4795 | 47.95 | 442.05 | 0.054236 |  | 0.10847 | 0.002194 | 0.060026 | 0.90214 | 0.076798
| 0.001696 | -0.48 | 0.4795 | 47.95 | 442.05 | 0.054236 |  | 0.10847 | 0.002196 | 0.060026 | 0.90214 | 0.076798
| 0.001698 | -0.48 | 0.4795 | 47.95 | 442.05 | 0.054236 |  | 0.10847 | 0.002198 | 0.060026 | 0.90214 | 0.076798
| 0.0017 | -0.48 | 0.4795 | 47.95 | 442.05 | 0.054236 |  | 0.10847 | 0.0022 | 0.060026 | 0.90214 | 0.076798
| 0.001702 | -0.48 | 0.4795 | 47.95 | 442.05 | 0.054236 |  | 0.10847 | 0.002202 | 0.060026 | 0.90214 | 0.076798
| 0.001704 | -0.48 | 0.4795 | 47.95 | 442.05 | 0.054236 |  | 0.10847 | 0.002204 | 0.060026 | 0.90214 | 0.076798
| 0.001706 | -0.48 | 0.4795 | 47.95 | 442.05 | 0.054236 |  | 0.10847 | 0.002206 | 0.060026 | 0.90214 | 0.076798
| 0.001708 | -0.48 | 0.4795 | 47.95 | 442.05 | 0.054236 |  | 0.10847 | 0.002208 | 0.060026 | 0.90214 | 0.076798
| 0.00171 | -0.48 | 0.4795 | 47.95 | 442.05 | 0.054236 |  | 0.10847 | 0.00221 | 0.060026 | 0.90214 | 0.076798
| 0.001712 | -0.472 | 0.4715 | 47.15 | 442.85 | 0.053235 |  | 0.10647 | 0.002212 | 0.058957 | 0.90378 | 0.074535
| 0.001714 | -0.48 | 0.4795 | 47.95 | 442.05 | 0.054236 |  | 0.10847 | 0.002214 | 0.060026 | 0.90214 | 0.076798
| 0.001716 | -0.48 | 0.4795 | 47.95 | 442.05 | 0.054236 |  | 0.10847 | 0.002216 | 0.060026 | 0.90214 | 0.076798
| 0.001718 | -0.48 | 0.4795 | 47.95 | 442.05 | 0.054236 |  | 0.10847 | 0.002218 | 0.060026 | 0.90214 | 0.076798
| 0.00172 | -0.48 | 0.4795 | 47.95 | 442.05 | 0.054236 |  | 0.10847 | 0.00222 | 0.060026 | 0.90214 | 0.076798
| 0.001722 | -0.472 | 0.4715 | 47.15 | 442.85 | 0.053235 |  | 0.10647 | 0.002222 | 0.058957 | 0.90378 | 0.074535
| 0.001724 | -0.472 | 0.4715 | 47.15 | 442.85 | 0.053235 |  | 0.10647 | 0.002224 | 0.058957 | 0.90378 | 0.074535
| 0.001726 | -0.472 | 0.4715 | 47.15 | 442.85 | 0.053235 |  | 0.10647 | 0.002226 | 0.058957 | 0.90378 | 0.074535
| 0.001728 | -0.472 | 0.4715 | 47.15 | 442.85 | 0.053235 |  | 0.10647 | 0.002228 | 0.058957 | 0.90378 | 0.074535
| 0.00173 | -0.472 | 0.4715 | 47.15 | 442.85 | 0.053235 |  | 0.10647 | 0.00223 | 0.058957 | 0.90378 | 0.074535
| 0.001732 | -0.464 | 0.4635 | 46.35 | 443.65 | 0.052237 |  | 0.10447 | 0.002232 | 0.057891 | 0.90541 | 0.072265
| 0.001734 | -0.472 | 0.4715 | 47.15 | 442.85 | 0.053235 |  | 0.10647 | 0.002234 | 0.058957 | 0.90378 | 0.074535
| 0.001736 | -0.464 | 0.4635 | 46.35 | 443.65 | 0.052237 |  | 0.10447 | 0.002236 | 0.057891 | 0.90541 | 0.072265
| 0.001738 | -0.456 | 0.4555 | 45.55 | 444.45 | 0.051243 |  | 0.10249 | 0.002238 | 0.056828 | 0.90704 | 0.069989
| 0.00174 | -0.456 | 0.4555 | 45.55 | 444.45 | 0.051243 |  | 0.10249 | 0.00224 | 0.056828 | 0.90704 | 0.069989
| 0.001742 | -0.456 | 0.4555 | 45.55 | 444.45 | 0.051243 |  | 0.10249 | 0.002242 | 0.056828 | 0.90704 | 0.069989
| 0.001744 | -0.456 | 0.4555 | 45.55 | 444.45 | 0.051243 |  | 0.10249 | 0.002244 | 0.056828 | 0.90704 | 0.069989
| 0.001746 | -0.456 | 0.4555 | 45.55 | 444.45 | 0.051243 |  | 0.10249 | 0.002246 | 0.056828 | 0.90704 | 0.069989
| 0.001748 | -0.456 | 0.4555 | 45.55 | 444.45 | 0.051243 |  | 0.10249 | 0.002248 | 0.056828 | 0.90704 | 0.069989
| 0.00175 | -0.456 | 0.4555 | 45.55 | 444.45 | 0.051243 |  | 0.10249 | 0.00225 | 0.056828 | 0.90704 | 0.069989
| 0.001752 | -0.456 | 0.4555 | 45.55 | 444.45 | 0.051243 |  | 0.10249 | 0.002252 | 0.056828 | 0.90704 | 0.069989
| 0.001754 | -0.456 | 0.4555 | 45.55 | 444.45 | 0.051243 |  | 0.10249 | 0.002254 | 0.056828 | 0.90704 | 0.069989
| 0.001756 | -0.456 | 0.4555 | 45.55 | 444.45 | 0.051243 |  | 0.10249 | 0.002256 | 0.056828 | 0.90704 | 0.069989
| 0.001758 | -0.456 | 0.4555 | 45.55 | 444.45 | 0.051243 |  | 0.10249 | 0.002258 | 0.056828 | 0.90704 | 0.069989
| 0.00176 | -0.456 | 0.4555 | 45.55 | 444.45 | 0.051243 |  | 0.10249 | 0.00226 | 0.056828 | 0.90704 | 0.069989
| 0.001762 | -0.448 | 0.4475 | 44.75 | 445.25 | 0.050253 |  | 0.10051 | 0.002262 | 0.055768 | 0.90867 | 0.067706
| 0.001764 | -0.456 | 0.4555 | 45.55 | 444.45 | 0.051243 |  | 0.10249 | 0.002264 | 0.056828 | 0.90704 | 0.069989
| 0.001766 | -0.448 | 0.4475 | 44.75 | 445.25 | 0.050253 |  | 0.10051 | 0.002266 | 0.055768 | 0.90867 | 0.067706
| 0.001768 | -0.448 | 0.4475 | 44.75 | 445.25 | 0.050253 |  | 0.10051 | 0.002268 | 0.055768 | 0.90867 | 0.067706
| 0.00177 | -0.448 | 0.4475 | 44.75 | 445.25 | 0.050253 |  | 0.10051 | 0.00227 | 0.055768 | 0.90867 | 0.067706
| 0.001772 | -0.448 | 0.4475 | 44.75 | 445.25 | 0.050253 |  | 0.10051 | 0.002272 | 0.055768 | 0.90867 | 0.067706
| 0.001774 | -0.464 | 0.4635 | 46.35 | 443.65 | 0.052237 |  | 0.10447 | 0.002274 | 0.057891 | 0.90541 | 0.072265
| 0.001776 | -0.464 | 0.4635 | 46.35 | 443.65 | 0.052237 |  | 0.10447 | 0.002276 | 0.057891 | 0.90541 | 0.072265
| 0.001778 | -0.464 | 0.4635 | 46.35 | 443.65 | 0.052237 |  | 0.10447 | 0.002278 | 0.057891 | 0.90541 | 0.072265
| 0.00178 | -0.464 | 0.4635 | 46.35 | 443.65 | 0.052237 |  | 0.10447 | 0.00228 | 0.057891 | 0.90541 | 0.072265
| 0.001782 | -0.464 | 0.4635 | 46.35 | 443.65 | 0.052237 |  | 0.10447 | 0.002282 | 0.057891 | 0.90541 | 0.072265
| 0.001784 | -0.456 | 0.4555 | 45.55 | 444.45 | 0.051243 |  | 0.10249 | 0.002284 | 0.056828 | 0.90704 | 0.069989
| 0.001786 | -0.456 | 0.4555 | 45.55 | 444.45 | 0.051243 |  | 0.10249 | 0.002286 | 0.056828 | 0.90704 | 0.069989
| 0.001788 | -0.456 | 0.4555 | 45.55 | 444.45 | 0.051243 |  | 0.10249 | 0.002288 | 0.056828 | 0.90704 | 0.069989
| 0.00179 | -0.448 | 0.4475 | 44.75 | 445.25 | 0.050253 |  | 0.10051 | 0.00229 | 0.055768 | 0.90867 | 0.067706
| 0.001792 | -0.448 | 0.4475 | 44.75 | 445.25 | 0.050253 |  | 0.10051 | 0.002292 | 0.055768 | 0.90867 | 0.067706
| 0.001794 | -0.448 | 0.4475 | 44.75 | 445.25 | 0.050253 |  | 0.10051 | 0.002294 | 0.055768 | 0.90867 | 0.067706
| 0.001796 | -0.464 | 0.4635 | 46.35 | 443.65 | 0.052237 |  | 0.10447 | 0.002296 | 0.057891 | 0.90541 | 0.072265
| 0.001798 | -0.464 | 0.4635 | 46.35 | 443.65 | 0.052237 |  | 0.10447 | 0.002298 | 0.057891 | 0.90541 | 0.072265
| 0.0018 | -0.456 | 0.4555 | 45.55 | 444.45 | 0.051243 |  | 0.10249 | 0.0023 | 0.056828 | 0.90704 | 0.069989
| 0.001802 | -0.456 | 0.4555 | 45.55 | 444.45 | 0.051243 |  | 0.10249 | 0.002302 | 0.056828 | 0.90704 | 0.069989
| 0.001804 | -0.456 | 0.4555 | 45.55 | 444.45 | 0.051243 |  | 0.10249 | 0.002304 | 0.056828 | 0.90704 | 0.069989
| 0.001806 | -0.464 | 0.4635 | 46.35 | 443.65 | 0.052237 |  | 0.10447 | 0.002306 | 0.057891 | 0.90541 | 0.072265
| 0.001808 | -0.464 | 0.4635 | 46.35 | 443.65 | 0.052237 |  | 0.10447 | 0.002308 | 0.057891 | 0.90541 | 0.072265
| 0.00181 | -0.472 | 0.4715 | 47.15 | 442.85 | 0.053235 |  | 0.10647 | 0.00231 | 0.058957 | 0.90378 | 0.074535
| 0.001812 | -0.464 | 0.4635 | 46.35 | 443.65 | 0.052237 |  | 0.10447 | 0.002312 | 0.057891 | 0.90541 | 0.072265
| 0.001814 | -0.456 | 0.4555 | 45.55 | 444.45 | 0.051243 |  | 0.10249 | 0.002314 | 0.056828 | 0.90704 | 0.069989
| 0.001816 | -0.464 | 0.4635 | 46.35 | 443.65 | 0.052237 |  | 0.10447 | 0.002316 | 0.057891 | 0.90541 | 0.072265
| 0.001818 | -0.464 | 0.4635 | 46.35 | 443.65 | 0.052237 |  | 0.10447 | 0.002318 | 0.057891 | 0.90541 | 0.072265
| 0.00182 | -0.464 | 0.4635 | 46.35 | 443.65 | 0.052237 |  | 0.10447 | 0.00232 | 0.057891 | 0.90541 | 0.072265
| 0.001822 | -0.456 | 0.4555 | 45.55 | 444.45 | 0.051243 |  | 0.10249 | 0.002322 | 0.056828 | 0.90704 | 0.069989
| 0.001824 | -0.464 | 0.4635 | 46.35 | 443.65 | 0.052237 |  | 0.10447 | 0.002324 | 0.057891 | 0.90541 | 0.072265
| 0.001826 | -0.464 | 0.4635 | 46.35 | 443.65 | 0.052237 |  | 0.10447 | 0.002326 | 0.057891 | 0.90541 | 0.072265
| 0.001828 | -0.464 | 0.4635 | 46.35 | 443.65 | 0.052237 |  | 0.10447 | 0.002328 | 0.057891 | 0.90541 | 0.072265
| 0.00183 | -0.456 | 0.4555 | 45.55 | 444.45 | 0.051243 |  | 0.10249 | 0.00233 | 0.056828 | 0.90704 | 0.069989
| 0.001832 | -0.456 | 0.4555 | 45.55 | 444.45 | 0.051243 |  | 0.10249 | 0.002332 | 0.056828 | 0.90704 | 0.069989
| 0.001834 | -0.456 | 0.4555 | 45.55 | 444.45 | 0.051243 |  | 0.10249 | 0.002334 | 0.056828 | 0.90704 | 0.069989
| 0.001836 | -0.464 | 0.4635 | 46.35 | 443.65 | 0.052237 |  | 0.10447 | 0.002336 | 0.057891 | 0.90541 | 0.072265
| 0.001838 | -0.464 | 0.4635 | 46.35 | 443.65 | 0.052237 |  | 0.10447 | 0.002338 | 0.057891 | 0.90541 | 0.072265
| 0.00184 | -0.464 | 0.4635 | 46.35 | 443.65 | 0.052237 |  | 0.10447 | 0.00234 | 0.057891 | 0.90541 | 0.072265
| 0.001842 | -0.464 | 0.4635 | 46.35 | 443.65 | 0.052237 |  | 0.10447 | 0.002342 | 0.057891 | 0.90541 | 0.072265
| 0.001844 | -0.456 | 0.4555 | 45.55 | 444.45 | 0.051243 |  | 0.10249 | 0.002344 | 0.056828 | 0.90704 | 0.069989
| 0.001846 | -0.464 | 0.4635 | 46.35 | 443.65 | 0.052237 |  | 0.10447 | 0.002346 | 0.057891 | 0.90541 | 0.072265
| 0.001848 | -0.464 | 0.4635 | 46.35 | 443.65 | 0.052237 |  | 0.10447 | 0.002348 | 0.057891 | 0.90541 | 0.072265
| 0.00185 | -0.464 | 0.4635 | 46.35 | 443.65 | 0.052237 |  | 0.10447 | 0.00235 | 0.057891 | 0.90541 | 0.072265
| 0.001852 | -0.464 | 0.4635 | 46.35 | 443.65 | 0.052237 |  | 0.10447 | 0.002352 | 0.057891 | 0.90541 | 0.072265
| 0.001854 | -0.472 | 0.4715 | 47.15 | 442.85 | 0.053235 |  | 0.10647 | 0.002354 | 0.058957 | 0.90378 | 0.074535
| 0.001856 | -0.472 | 0.4715 | 47.15 | 442.85 | 0.053235 |  | 0.10647 | 0.002356 | 0.058957 | 0.90378 | 0.074535
| 0.001858 | -0.48 | 0.4795 | 47.95 | 442.05 | 0.054236 |  | 0.10847 | 0.002358 | 0.060026 | 0.90214 | 0.076798
| 0.00186 | -0.472 | 0.4715 | 47.15 | 442.85 | 0.053235 |  | 0.10647 | 0.00236 | 0.058957 | 0.90378 | 0.074535
| 0.001862 | -0.472 | 0.4715 | 47.15 | 442.85 | 0.053235 |  | 0.10647 | 0.002362 | 0.058957 | 0.90378 | 0.074535
| 0.001864 | -0.48 | 0.4795 | 47.95 | 442.05 | 0.054236 |  | 0.10847 | 0.002364 | 0.060026 | 0.90214 | 0.076798
| 0.001866 | -0.48 | 0.4795 | 47.95 | 442.05 | 0.054236 |  | 0.10847 | 0.002366 | 0.060026 | 0.90214 | 0.076798
| 0.001868 | -0.472 | 0.4715 | 47.15 | 442.85 | 0.053235 |  | 0.10647 | 0.002368 | 0.058957 | 0.90378 | 0.074535
| 0.00187 | -0.472 | 0.4715 | 47.15 | 442.85 | 0.053235 |  | 0.10647 | 0.00237 | 0.058957 | 0.90378 | 0.074535
| 0.001872 | -0.472 | 0.4715 | 47.15 | 442.85 | 0.053235 |  | 0.10647 | 0.002372 | 0.058957 | 0.90378 | 0.074535
| 0.001874 | -0.472 | 0.4715 | 47.15 | 442.85 | 0.053235 |  | 0.10647 | 0.002374 | 0.058957 | 0.90378 | 0.074535
| 0.001876 | -0.472 | 0.4715 | 47.15 | 442.85 | 0.053235 |  | 0.10647 | 0.002376 | 0.058957 | 0.90378 | 0.074535
| 0.001878 | -0.472 | 0.4715 | 47.15 | 442.85 | 0.053235 |  | 0.10647 | 0.002378 | 0.058957 | 0.90378 | 0.074535
| 0.00188 | -0.472 | 0.4715 | 47.15 | 442.85 | 0.053235 |  | 0.10647 | 0.00238 | 0.058957 | 0.90378 | 0.074535
| 0.001882 | -0.464 | 0.4635 | 46.35 | 443.65 | 0.052237 |  | 0.10447 | 0.002382 | 0.057891 | 0.90541 | 0.072265
| 0.001884 | -0.464 | 0.4635 | 46.35 | 443.65 | 0.052237 |  | 0.10447 | 0.002384 | 0.057891 | 0.90541 | 0.072265
| 0.001886 | -0.472 | 0.4715 | 47.15 | 442.85 | 0.053235 |  | 0.10647 | 0.002386 | 0.058957 | 0.90378 | 0.074535
| 0.001888 | -0.464 | 0.4635 | 46.35 | 443.65 | 0.052237 |  | 0.10447 | 0.002388 | 0.057891 | 0.90541 | 0.072265
| 0.00189 | -0.464 | 0.4635 | 46.35 | 443.65 | 0.052237 |  | 0.10447 | 0.00239 | 0.057891 | 0.90541 | 0.072265
| 0.001892 | -0.472 | 0.4715 | 47.15 | 442.85 | 0.053235 |  | 0.10647 | 0.002392 | 0.058957 | 0.90378 | 0.074535
| 0.001894 | -0.464 | 0.4635 | 46.35 | 443.65 | 0.052237 |  | 0.10447 | 0.002394 | 0.057891 | 0.90541 | 0.072265
| 0.001896 | -0.464 | 0.4635 | 46.35 | 443.65 | 0.052237 |  | 0.10447 | 0.002396 | 0.057891 | 0.90541 | 0.072265
| 0.001898 | -0.464 | 0.4635 | 46.35 | 443.65 | 0.052237 |  | 0.10447 | 0.002398 | 0.057891 | 0.90541 | 0.072265
| 0.0019 | -0.464 | 0.4635 | 46.35 | 443.65 | 0.052237 |  | 0.10447 | 0.0024 | 0.057891 | 0.90541 | 0.072265
| 0.001902 | -0.456 | 0.4555 | 45.55 | 444.45 | 0.051243 |  | 0.10249 | 0.002402 | 0.056828 | 0.90704 | 0.069989
| 0.001904 | -0.464 | 0.4635 | 46.35 | 443.65 | 0.052237 |  | 0.10447 | 0.002404 | 0.057891 | 0.90541 | 0.072265
| 0.001906 | -0.464 | 0.4635 | 46.35 | 443.65 | 0.052237 |  | 0.10447 | 0.002406 | 0.057891 | 0.90541 | 0.072265
| 0.001908 | -0.464 | 0.4635 | 46.35 | 443.65 | 0.052237 |  | 0.10447 | 0.002408 | 0.057891 | 0.90541 | 0.072265
| 0.00191 | -0.464 | 0.4635 | 46.35 | 443.65 | 0.052237 |  | 0.10447 | 0.00241 | 0.057891 | 0.90541 | 0.072265
| 0.001912 | -0.464 | 0.4635 | 46.35 | 443.65 | 0.052237 |  | 0.10447 | 0.002412 | 0.057891 | 0.90541 | 0.072265
| 0.001914 | -0.472 | 0.4715 | 47.15 | 442.85 | 0.053235 |  | 0.10647 | 0.002414 | 0.058957 | 0.90378 | 0.074535
| 0.001916 | -0.472 | 0.4715 | 47.15 | 442.85 | 0.053235 |  | 0.10647 | 0.002416 | 0.058957 | 0.90378 | 0.074535
| 0.001918 | -0.472 | 0.4715 | 47.15 | 442.85 | 0.053235 |  | 0.10647 | 0.002418 | 0.058957 | 0.90378 | 0.074535
| 0.00192 | -0.472 | 0.4715 | 47.15 | 442.85 | 0.053235 |  | 0.10647 | 0.00242 | 0.058957 | 0.90378 | 0.074535
| 0.001922 | -0.472 | 0.4715 | 47.15 | 442.85 | 0.053235 |  | 0.10647 | 0.002422 | 0.058957 | 0.90378 | 0.074535
| 0.001924 | -0.472 | 0.4715 | 47.15 | 442.85 | 0.053235 |  | 0.10647 | 0.002424 | 0.058957 | 0.90378 | 0.074535
| 0.001926 | -0.472 | 0.4715 | 47.15 | 442.85 | 0.053235 |  | 0.10647 | 0.002426 | 0.058957 | 0.90378 | 0.074535
| 0.001928 | -0.472 | 0.4715 | 47.15 | 442.85 | 0.053235 |  | 0.10647 | 0.002428 | 0.058957 | 0.90378 | 0.074535
| 0.00193 | -0.472 | 0.4715 | 47.15 | 442.85 | 0.053235 |  | 0.10647 | 0.00243 | 0.058957 | 0.90378 | 0.074535
| 0.001932 | -0.472 | 0.4715 | 47.15 | 442.85 | 0.053235 |  | 0.10647 | 0.002432 | 0.058957 | 0.90378 | 0.074535
| 0.001934 | -0.472 | 0.4715 | 47.15 | 442.85 | 0.053235 |  | 0.10647 | 0.002434 | 0.058957 | 0.90378 | 0.074535
| 0.001936 | -0.472 | 0.4715 | 47.15 | 442.85 | 0.053235 |  | 0.10647 | 0.002436 | 0.058957 | 0.90378 | 0.074535
| 0.001938 | -0.48 | 0.4795 | 47.95 | 442.05 | 0.054236 |  | 0.10847 | 0.002438 | 0.060026 | 0.90214 | 0.076798
| 0.00194 | -0.472 | 0.4715 | 47.15 | 442.85 | 0.053235 |  | 0.10647 | 0.00244 | 0.058957 | 0.90378 | 0.074535
| 0.001942 | -0.472 | 0.4715 | 47.15 | 442.85 | 0.053235 |  | 0.10647 | 0.002442 | 0.058957 | 0.90378 | 0.074535
| 0.001944 | -0.464 | 0.4635 | 46.35 | 443.65 | 0.052237 |  | 0.10447 | 0.002444 | 0.057891 | 0.90541 | 0.072265
| 0.001946 | -0.464 | 0.4635 | 46.35 | 443.65 | 0.052237 |  | 0.10447 | 0.002446 | 0.057891 | 0.90541 | 0.072265
| 0.001948 | -0.464 | 0.4635 | 46.35 | 443.65 | 0.052237 |  | 0.10447 | 0.002448 | 0.057891 | 0.90541 | 0.072265
| 0.00195 | -0.464 | 0.4635 | 46.35 | 443.65 | 0.052237 |  | 0.10447 | 0.00245 | 0.057891 | 0.90541 | 0.072265
| 0.001952 | -0.464 | 0.4635 | 46.35 | 443.65 | 0.052237 |  | 0.10447 | 0.002452 | 0.057891 | 0.90541 | 0.072265
| 0.001954 | -0.464 | 0.4635 | 46.35 | 443.65 | 0.052237 |  | 0.10447 | 0.002454 | 0.057891 | 0.90541 | 0.072265
| 0.001956 | -0.464 | 0.4635 | 46.35 | 443.65 | 0.052237 |  | 0.10447 | 0.002456 | 0.057891 | 0.90541 | 0.072265
| 0.001958 | -0.464 | 0.4635 | 46.35 | 443.65 | 0.052237 |  | 0.10447 | 0.002458 | 0.057891 | 0.90541 | 0.072265
| 0.00196 | -0.456 | 0.4555 | 45.55 | 444.45 | 0.051243 |  | 0.10249 | 0.00246 | 0.056828 | 0.90704 | 0.069989
| 0.001962 | -0.448 | 0.4475 | 44.75 | 445.25 | 0.050253 |  | 0.10051 | 0.002462 | 0.055768 | 0.90867 | 0.067706
| 0.001964 | -0.456 | 0.4555 | 45.55 | 444.45 | 0.051243 |  | 0.10249 | 0.002464 | 0.056828 | 0.90704 | 0.069989
| 0.001966 | -0.456 | 0.4555 | 45.55 | 444.45 | 0.051243 |  | 0.10249 | 0.002466 | 0.056828 | 0.90704 | 0.069989
| 0.001968 | -0.456 | 0.4555 | 45.55 | 444.45 | 0.051243 |  | 0.10249 | 0.002468 | 0.056828 | 0.90704 | 0.069989
| 0.00197 | -0.456 | 0.4555 | 45.55 | 444.45 | 0.051243 |  | 0.10249 | 0.00247 | 0.056828 | 0.90704 | 0.069989
| 0.001972 | -0.448 | 0.4475 | 44.75 | 445.25 | 0.050253 |  | 0.10051 | 0.002472 | 0.055768 | 0.90867 | 0.067706
| 0.001974 | -0.448 | 0.4475 | 44.75 | 445.25 | 0.050253 |  | 0.10051 | 0.002474 | 0.055768 | 0.90867 | 0.067706
| 0.001976 | -0.448 | 0.4475 | 44.75 | 445.25 | 0.050253 |  | 0.10051 | 0.002476 | 0.055768 | 0.90867 | 0.067706
| 0.001978 | -0.448 | 0.4475 | 44.75 | 445.25 | 0.050253 |  | 0.10051 | 0.002478 | 0.055768 | 0.90867 | 0.067706
| 0.00198 | -0.448 | 0.4475 | 44.75 | 445.25 | 0.050253 |  | 0.10051 | 0.00248 | 0.055768 | 0.90867 | 0.067706
| 0.001982 | -0.448 | 0.4475 | 44.75 | 445.25 | 0.050253 |  | 0.10051 | 0.002482 | 0.055768 | 0.90867 | 0.067706
| 0.001984 | -0.448 | 0.4475 | 44.75 | 445.25 | 0.050253 |  | 0.10051 | 0.002484 | 0.055768 | 0.90867 | 0.067706
| 0.001986 | -0.448 | 0.4475 | 44.75 | 445.25 | 0.050253 |  | 0.10051 | 0.002486 | 0.055768 | 0.90867 | 0.067706
| 0.001988 | -0.44 | 0.4395 | 43.95 | 446.05 | 0.049266 |  | 0.098532 | 0.002488 | 0.054711 | 0.91031 | 0.065417
| 0.00199 | -0.44 | 0.4395 | 43.95 | 446.05 | 0.049266 |  | 0.098532 | 0.00249 | 0.054711 | 0.91031 | 0.065417
| 0.001992 | -0.432 | 0.4315 | 43.15 | 446.85 | 0.048282 |  | 0.096565 | 0.002492 | 0.053658 | 0.91194 | 0.063121
| 0.001994 | -0.432 | 0.4315 | 43.15 | 446.85 | 0.048282 |  | 0.096565 | 0.002494 | 0.053658 | 0.91194 | 0.063121
| 0.001996 | -0.432 | 0.4315 | 43.15 | 446.85 | 0.048282 |  | 0.096565 | 0.002496 | 0.053658 | 0.91194 | 0.063121
| 0.001998 | -0.424 | 0.4235 | 42.35 | 447.65 | 0.047303 |  | 0.094605 | 0.002498 | 0.052607 | 0.91357 | 0.060819
| 0.002 | -0.424 | 0.4235 | 42.35 | 447.65 | 0.047303 |  | 0.094605 | 0.0025 | 0.052607 | 0.91357 | 0.060819
| 0.002002 | -0.424 | 0.4235 | 42.35 | 447.65 | 0.047303 |  | 0.094605 | 0.002502 | 0.052607 | 0.91357 | 0.060819
| 0.002004 | -0.424 | 0.4235 | 42.35 | 447.65 | 0.047303 |  | 0.094605 | 0.002504 | 0.052607 | 0.91357 | 0.060819
| 0.002006 | -0.424 | 0.4235 | 42.35 | 447.65 | 0.047303 |  | 0.094605 | 0.002506 | 0.052607 | 0.91357 | 0.060819
| 0.002008 | -0.424 | 0.4235 | 42.35 | 447.65 | 0.047303 |  | 0.094605 | 0.002508 | 0.052607 | 0.91357 | 0.060819
| 0.00201 | -0.424 | 0.4235 | 42.35 | 447.65 | 0.047303 |  | 0.094605 | 0.00251 | 0.052607 | 0.91357 | 0.060819
| 0.002012 | -0.416 | 0.4155 | 41.55 | 448.45 | 0.046326 |  | 0.092652 | 0.002512 | 0.051559 | 0.9152 | 0.058511
| 0.002014 | -0.416 | 0.4155 | 41.55 | 448.45 | 0.046326 |  | 0.092652 | 0.002514 | 0.051559 | 0.9152 | 0.058511
| 0.002016 | -0.416 | 0.4155 | 41.55 | 448.45 | 0.046326 |  | 0.092652 | 0.002516 | 0.051559 | 0.9152 | 0.058511
| 0.002018 | -0.416 | 0.4155 | 41.55 | 448.45 | 0.046326 |  | 0.092652 | 0.002518 | 0.051559 | 0.9152 | 0.058511
| 0.00202 | -0.416 | 0.4155 | 41.55 | 448.45 | 0.046326 |  | 0.092652 | 0.00252 | 0.051559 | 0.9152 | 0.058511
| 0.002022 | -0.408 | 0.4075 | 40.75 | 449.25 | 0.045353 |  | 0.090707 | 0.002522 | 0.050514 | 0.91684 | 0.056196
| 0.002024 | -0.408 | 0.4075 | 40.75 | 449.25 | 0.045353 |  | 0.090707 | 0.002524 | 0.050514 | 0.91684 | 0.056196
| 0.002026 | -0.408 | 0.4075 | 40.75 | 449.25 | 0.045353 |  | 0.090707 | 0.002526 | 0.050514 | 0.91684 | 0.056196
| 0.002028 | -0.4 | 0.3995 | 39.95 | 450.05 | 0.044384 |  | 0.088768 | 0.002528 | 0.049472 | 0.91847 | 0.053874
| 0.00203 | -0.392 | 0.3915 | 39.15 | 450.85 | 0.043418 |  | 0.086836 | 0.00253 | 0.048433 | 0.9201 | 0.051547
| 0.002032 | -0.392 | 0.3915 | 39.15 | 450.85 | 0.043418 |  | 0.086836 | 0.002532 | 0.048433 | 0.9201 | 0.051547
| 0.002034 | -0.392 | 0.3915 | 39.15 | 450.85 | 0.043418 |  | 0.086836 | 0.002534 | 0.048433 | 0.9201 | 0.051547
| 0.002036 | -0.392 | 0.3915 | 39.15 | 450.85 | 0.043418 |  | 0.086836 | 0.002536 | 0.048433 | 0.9201 | 0.051547
| 0.002038 | -0.392 | 0.3915 | 39.15 | 450.85 | 0.043418 |  | 0.086836 | 0.002538 | 0.048433 | 0.9201 | 0.051547
| 0.00204 | -0.392 | 0.3915 | 39.15 | 450.85 | 0.043418 |  | 0.086836 | 0.00254 | 0.048433 | 0.9201 | 0.051547
| 0.002042 | -0.392 | 0.3915 | 39.15 | 450.85 | 0.043418 |  | 0.086836 | 0.002542 | 0.048433 | 0.9201 | 0.051547
| 0.002044 | -0.384 | 0.3835 | 38.35 | 451.65 | 0.042455 |  | 0.084911 | 0.002544 | 0.047397 | 0.92173 | 0.049212
| 0.002046 | -0.384 | 0.3835 | 38.35 | 451.65 | 0.042455 |  | 0.084911 | 0.002546 | 0.047397 | 0.92173 | 0.049212
| 0.002048 | -0.384 | 0.3835 | 38.35 | 451.65 | 0.042455 |  | 0.084911 | 0.002548 | 0.047397 | 0.92173 | 0.049212
| 0.00205 | -0.384 | 0.3835 | 38.35 | 451.65 | 0.042455 |  | 0.084911 | 0.00255 | 0.047397 | 0.92173 | 0.049212
| 0.002052 | -0.384 | 0.3835 | 38.35 | 451.65 | 0.042455 |  | 0.084911 | 0.002552 | 0.047397 | 0.92173 | 0.049212
| 0.002054 | -0.384 | 0.3835 | 38.35 | 451.65 | 0.042455 |  | 0.084911 | 0.002554 | 0.047397 | 0.92173 | 0.049212
| 0.002056 | -0.384 | 0.3835 | 38.35 | 451.65 | 0.042455 |  | 0.084911 | 0.002556 | 0.047397 | 0.92173 | 0.049212
| 0.002058 | -0.384 | 0.3835 | 38.35 | 451.65 | 0.042455 |  | 0.084911 | 0.002558 | 0.047397 | 0.92173 | 0.049212
| 0.00206 | -0.376 | 0.3755 | 37.55 | 452.45 | 0.041496 |  | 0.082993 | 0.00256 | 0.046364 | 0.92337 | 0.046872
| 0.002062 | -0.368 | 0.3675 | 36.75 | 453.25 | 0.040541 |  | 0.081081 | 0.002562 | 0.045333 | 0.925 | 0.044525
| 0.002064 | -0.368 | 0.3675 | 36.75 | 453.25 | 0.040541 |  | 0.081081 | 0.002564 | 0.045333 | 0.925 | 0.044525
| 0.002066 | -0.368 | 0.3675 | 36.75 | 453.25 | 0.040541 |  | 0.081081 | 0.002566 | 0.045333 | 0.925 | 0.044525
| 0.002068 | -0.376 | 0.3755 | 37.55 | 452.45 | 0.041496 |  | 0.082993 | 0.002568 | 0.046364 | 0.92337 | 0.046872
| 0.00207 | -0.376 | 0.3755 | 37.55 | 452.45 | 0.041496 |  | 0.082993 | 0.00257 | 0.046364 | 0.92337 | 0.046872
| 0.002072 | -0.376 | 0.3755 | 37.55 | 452.45 | 0.041496 |  | 0.082993 | 0.002572 | 0.046364 | 0.92337 | 0.046872
| 0.002074 | -0.368 | 0.3675 | 36.75 | 453.25 | 0.040541 |  | 0.081081 | 0.002574 | 0.045333 | 0.925 | 0.044525
| 0.002076 | -0.368 | 0.3675 | 36.75 | 453.25 | 0.040541 |  | 0.081081 | 0.002576 | 0.045333 | 0.925 | 0.044525
| 0.002078 | -0.36 | 0.3595 | 35.95 | 454.05 | 0.039588 |  | 0.079176 | 0.002578 | 0.044306 | 0.92663 | 0.042171
| 0.00208 | -0.36 | 0.3595 | 35.95 | 454.05 | 0.039588 |  | 0.079176 | 0.00258 | 0.044306 | 0.92663 | 0.042171
| 0.002082 | -0.36 | 0.3595 | 35.95 | 454.05 | 0.039588 |  | 0.079176 | 0.002582 | 0.044306 | 0.92663 | 0.042171
| 0.002084 | -0.36 | 0.3595 | 35.95 | 454.05 | 0.039588 |  | 0.079176 | 0.002584 | 0.044306 | 0.92663 | 0.042171
| 0.002086 | -0.36 | 0.3595 | 35.95 | 454.05 | 0.039588 |  | 0.079176 | 0.002586 | 0.044306 | 0.92663 | 0.042171
| 0.002088 | -0.36 | 0.3595 | 35.95 | 454.05 | 0.039588 |  | 0.079176 | 0.002588 | 0.044306 | 0.92663 | 0.042171
| 0.00209 | -0.36 | 0.3595 | 35.95 | 454.05 | 0.039588 |  | 0.079176 | 0.00259 | 0.044306 | 0.92663 | 0.042171
| 0.002092 | -0.36 | 0.3595 | 35.95 | 454.05 | 0.039588 |  | 0.079176 | 0.002592 | 0.044306 | 0.92663 | 0.042171
| 0.002094 | -0.352 | 0.3515 | 35.15 | 454.85 | 0.038639 |  | 0.077278 | 0.002594 | 0.043281 | 0.92827 | 0.039811
| 0.002096 | -0.352 | 0.3515 | 35.15 | 454.85 | 0.038639 |  | 0.077278 | 0.002596 | 0.043281 | 0.92827 | 0.039811
| 0.002098 | -0.352 | 0.3515 | 35.15 | 454.85 | 0.038639 |  | 0.077278 | 0.002598 | 0.043281 | 0.92827 | 0.039811
| 0.0021 | -0.344 | 0.3435 | 34.35 | 455.65 | 0.037693 |  | 0.075387 | 0.0026 | 0.042258 | 0.9299 | 0.037445
| 0.002102 | -0.352 | 0.3515 | 35.15 | 454.85 | 0.038639 |  | 0.077278 | 0.002602 | 0.043281 | 0.92827 | 0.039811
| 0.002104 | -0.352 | 0.3515 | 35.15 | 454.85 | 0.038639 |  | 0.077278 | 0.002604 | 0.043281 | 0.92827 | 0.039811
| 0.002106 | -0.344 | 0.3435 | 34.35 | 455.65 | 0.037693 |  | 0.075387 | 0.002606 | 0.042258 | 0.9299 | 0.037445
| 0.002108 | -0.344 | 0.3435 | 34.35 | 455.65 | 0.037693 |  | 0.075387 | 0.002608 | 0.042258 | 0.9299 | 0.037445
| 0.00211 | -0.344 | 0.3435 | 34.35 | 455.65 | 0.037693 |  | 0.075387 | 0.00261 | 0.042258 | 0.9299 | 0.037445
| 0.002112 | -0.336 | 0.3355 | 33.55 | 456.45 | 0.036751 |  | 0.073502 | 0.002612 | 0.041239 | 0.93153 | 0.035072
| 0.002114 | -0.328 | 0.3275 | 32.75 | 457.25 | 0.035812 |  | 0.071624 | 0.002614 | 0.040222 | 0.93316 | 0.032693
| 0.002116 | -0.328 | 0.3275 | 32.75 | 457.25 | 0.035812 |  | 0.071624 | 0.002616 | 0.040222 | 0.93316 | 0.032693
| 0.002118 | -0.336 | 0.3355 | 33.55 | 456.45 | 0.036751 |  | 0.073502 | 0.002618 | 0.041239 | 0.93153 | 0.035072
| 0.00212 | -0.336 | 0.3355 | 33.55 | 456.45 | 0.036751 |  | 0.073502 | 0.00262 | 0.041239 | 0.93153 | 0.035072
| 0.002122 | -0.336 | 0.3355 | 33.55 | 456.45 | 0.036751 |  | 0.073502 | 0.002622 | 0.041239 | 0.93153 | 0.035072
| 0.002124 | -0.328 | 0.3275 | 32.75 | 457.25 | 0.035812 |  | 0.071624 | 0.002624 | 0.040222 | 0.93316 | 0.032693
| 0.002126 | -0.328 | 0.3275 | 32.75 | 457.25 | 0.035812 |  | 0.071624 | 0.002626 | 0.040222 | 0.93316 | 0.032693
| 0.002128 | -0.32 | 0.3195 | 31.95 | 458.05 | 0.034876 |  | 0.069752 | 0.002628 | 0.039208 | 0.9348 | 0.030307
| 0.00213 | -0.32 | 0.3195 | 31.95 | 458.05 | 0.034876 |  | 0.069752 | 0.00263 | 0.039208 | 0.9348 | 0.030307
| 0.002132 | -0.32 | 0.3195 | 31.95 | 458.05 | 0.034876 |  | 0.069752 | 0.002632 | 0.039208 | 0.9348 | 0.030307
| 0.002134 | -0.32 | 0.3195 | 31.95 | 458.05 | 0.034876 |  | 0.069752 | 0.002634 | 0.039208 | 0.9348 | 0.030307
| 0.002136 | -0.328 | 0.3275 | 32.75 | 457.25 | 0.035812 |  | 0.071624 | 0.002636 | 0.040222 | 0.93316 | 0.032693
| 0.002138 | -0.328 | 0.3275 | 32.75 | 457.25 | 0.035812 |  | 0.071624 | 0.002638 | 0.040222 | 0.93316 | 0.032693
| 0.00214 | -0.328 | 0.3275 | 32.75 | 457.25 | 0.035812 |  | 0.071624 | 0.00264 | 0.040222 | 0.93316 | 0.032693
| 0.002142 | -0.328 | 0.3275 | 32.75 | 457.25 | 0.035812 |  | 0.071624 | 0.002642 | 0.040222 | 0.93316 | 0.032693
| 0.002144 | -0.32 | 0.3195 | 31.95 | 458.05 | 0.034876 |  | 0.069752 | 0.002644 | 0.039208 | 0.9348 | 0.030307
| 0.002146 | -0.32 | 0.3195 | 31.95 | 458.05 | 0.034876 |  | 0.069752 | 0.002646 | 0.039208 | 0.9348 | 0.030307
| 0.002148 | -0.32 | 0.3195 | 31.95 | 458.05 | 0.034876 |  | 0.069752 | 0.002648 | 0.039208 | 0.9348 | 0.030307
| 0.00215 | -0.328 | 0.3275 | 32.75 | 457.25 | 0.035812 |  | 0.071624 | 0.00265 | 0.040222 | 0.93316 | 0.032693
| 0.002152 | -0.328 | 0.3275 | 32.75 | 457.25 | 0.035812 |  | 0.071624 | 0.002652 | 0.040222 | 0.93316 | 0.032693
| 0.002154 | -0.328 | 0.3275 | 32.75 | 457.25 | 0.035812 |  | 0.071624 | 0.002654 | 0.040222 | 0.93316 | 0.032693
| 0.002156 | -0.328 | 0.3275 | 32.75 | 457.25 | 0.035812 |  | 0.071624 | 0.002656 | 0.040222 | 0.93316 | 0.032693
| 0.002158 | -0.328 | 0.3275 | 32.75 | 457.25 | 0.035812 |  | 0.071624 | 0.002658 | 0.040222 | 0.93316 | 0.032693
| 0.00216 | -0.32 | 0.3195 | 31.95 | 458.05 | 0.034876 |  | 0.069752 | 0.00266 | 0.039208 | 0.9348 | 0.030307
| 0.002162 | -0.312 | 0.3115 | 31.15 | 458.85 | 0.033944 |  | 0.067887 | 0.002662 | 0.038196 | 0.93643 | 0.027915
| 0.002164 | -0.312 | 0.3115 | 31.15 | 458.85 | 0.033944 |  | 0.067887 | 0.002664 | 0.038196 | 0.93643 | 0.027915
| 0.002166 | -0.304 | 0.3035 | 30.35 | 459.65 | 0.033014 |  | 0.066028 | 0.002666 | 0.037187 | 0.93806 | 0.025517
| 0.002168 | -0.312 | 0.3115 | 31.15 | 458.85 | 0.033944 |  | 0.067887 | 0.002668 | 0.038196 | 0.93643 | 0.027915
| 0.00217 | -0.312 | 0.3115 | 31.15 | 458.85 | 0.033944 |  | 0.067887 | 0.00267 | 0.038196 | 0.93643 | 0.027915
| 0.002172 | -0.32 | 0.3195 | 31.95 | 458.05 | 0.034876 |  | 0.069752 | 0.002672 | 0.039208 | 0.9348 | 0.030307
| 0.002174 | -0.312 | 0.3115 | 31.15 | 458.85 | 0.033944 |  | 0.067887 | 0.002674 | 0.038196 | 0.93643 | 0.027915
| 0.002176 | -0.32 | 0.3195 | 31.95 | 458.05 | 0.034876 |  | 0.069752 | 0.002676 | 0.039208 | 0.9348 | 0.030307
| 0.002178 | -0.304 | 0.3035 | 30.35 | 459.65 | 0.033014 |  | 0.066028 | 0.002678 | 0.037187 | 0.93806 | 0.025517
| 0.00218 | -0.304 | 0.3035 | 30.35 | 459.65 | 0.033014 |  | 0.066028 | 0.00268 | 0.037187 | 0.93806 | 0.025517
| 0.002182 | -0.304 | 0.3035 | 30.35 | 459.65 | 0.033014 |  | 0.066028 | 0.002682 | 0.037187 | 0.93806 | 0.025517
| 0.002184 | -0.304 | 0.3035 | 30.35 | 459.65 | 0.033014 |  | 0.066028 | 0.002684 | 0.037187 | 0.93806 | 0.025517
| 0.002186 | -0.304 | 0.3035 | 30.35 | 459.65 | 0.033014 |  | 0.066028 | 0.002686 | 0.037187 | 0.93806 | 0.025517
| 0.002188 | -0.304 | 0.3035 | 30.35 | 459.65 | 0.033014 |  | 0.066028 | 0.002688 | 0.037187 | 0.93806 | 0.025517
| 0.00219 | -0.304 | 0.3035 | 30.35 | 459.65 | 0.033014 |  | 0.066028 | 0.00269 | 0.037187 | 0.93806 | 0.025517
| 0.002192 | -0.304 | 0.3035 | 30.35 | 459.65 | 0.033014 |  | 0.066028 | 0.002692 | 0.037187 | 0.93806 | 0.025517
| 0.002194 | -0.304 | 0.3035 | 30.35 | 459.65 | 0.033014 |  | 0.066028 | 0.002694 | 0.037187 | 0.93806 | 0.025517
| 0.002196 | -0.296 | 0.2955 | 29.55 | 460.45 | 0.032088 |  | 0.064176 | 0.002696 | 0.03618 | 0.93969 | 0.023112
| 0.002198 | -0.296 | 0.2955 | 29.55 | 460.45 | 0.032088 |  | 0.064176 | 0.002698 | 0.03618 | 0.93969 | 0.023112
| 0.0022 | -0.296 | 0.2955 | 29.55 | 460.45 | 0.032088 |  | 0.064176 | 0.0027 | 0.03618 | 0.93969 | 0.023112
| 0.002202 | -0.296 | 0.2955 | 29.55 | 460.45 | 0.032088 |  | 0.064176 | 0.002702 | 0.03618 | 0.93969 | 0.023112
| 0.002204 | -0.296 | 0.2955 | 29.55 | 460.45 | 0.032088 |  | 0.064176 | 0.002704 | 0.03618 | 0.93969 | 0.023112
| 0.002206 | -0.296 | 0.2955 | 29.55 | 460.45 | 0.032088 |  | 0.064176 | 0.002706 | 0.03618 | 0.93969 | 0.023112
| 0.002208 | -0.304 | 0.3035 | 30.35 | 459.65 | 0.033014 |  | 0.066028 | 0.002708 | 0.037187 | 0.93806 | 0.025517
| 0.00221 | -0.296 | 0.2955 | 29.55 | 460.45 | 0.032088 |  | 0.064176 | 0.00271 | 0.03618 | 0.93969 | 0.023112
| 0.002212 | -0.288 | 0.2875 | 28.75 | 461.25 | 0.031165 |  | 0.062331 | 0.002712 | 0.035176 | 0.94133 | 0.020701
| 0.002214 | -0.288 | 0.2875 | 28.75 | 461.25 | 0.031165 |  | 0.062331 | 0.002714 | 0.035176 | 0.94133 | 0.020701
| 0.002216 | -0.288 | 0.2875 | 28.75 | 461.25 | 0.031165 |  | 0.062331 | 0.002716 | 0.035176 | 0.94133 | 0.020701
| 0.002218 | -0.296 | 0.2955 | 29.55 | 460.45 | 0.032088 |  | 0.064176 | 0.002718 | 0.03618 | 0.93969 | 0.023112
| 0.00222 | -0.296 | 0.2955 | 29.55 | 460.45 | 0.032088 |  | 0.064176 | 0.00272 | 0.03618 | 0.93969 | 0.023112
| 0.002222 | -0.296 | 0.2955 | 29.55 | 460.45 | 0.032088 |  | 0.064176 | 0.002722 | 0.03618 | 0.93969 | 0.023112
| 0.002224 | -0.296 | 0.2955 | 29.55 | 460.45 | 0.032088 |  | 0.064176 | 0.002724 | 0.03618 | 0.93969 | 0.023112
| 0.002226 | -0.288 | 0.2875 | 28.75 | 461.25 | 0.031165 |  | 0.062331 | 0.002726 | 0.035176 | 0.94133 | 0.020701
| 0.002228 | -0.28 | 0.2795 | 27.95 | 462.05 | 0.030246 |  | 0.060491 | 0.002728 | 0.034174 | 0.94296 | 0.018283
| 0.00223 | -0.28 | 0.2795 | 27.95 | 462.05 | 0.030246 |  | 0.060491 | 0.00273 | 0.034174 | 0.94296 | 0.018283
| 0.002232 | -0.28 | 0.2795 | 27.95 | 462.05 | 0.030246 |  | 0.060491 | 0.002732 | 0.034174 | 0.94296 | 0.018283
| 0.002234 | -0.272 | 0.2715 | 27.15 | 462.85 | 0.029329 |  | 0.058658 | 0.002734 | 0.033175 | 0.94459 | 0.015859
| 0.002236 | -0.28 | 0.2795 | 27.95 | 462.05 | 0.030246 |  | 0.060491 | 0.002736 | 0.034174 | 0.94296 | 0.018283
| 0.002238 | -0.28 | 0.2795 | 27.95 | 462.05 | 0.030246 |  | 0.060491 | 0.002738 | 0.034174 | 0.94296 | 0.018283
| 0.00224 | -0.28 | 0.2795 | 27.95 | 462.05 | 0.030246 |  | 0.060491 | 0.00274 | 0.034174 | 0.94296 | 0.018283
| 0.002242 | -0.272 | 0.2715 | 27.15 | 462.85 | 0.029329 |  | 0.058658 | 0.002742 | 0.033175 | 0.94459 | 0.015859
| 0.002244 | -0.272 | 0.2715 | 27.15 | 462.85 | 0.029329 |  | 0.058658 | 0.002744 | 0.033175 | 0.94459 | 0.015859
| 0.002246 | -0.264 | 0.2635 | 26.35 | 463.65 | 0.028416 |  | 0.056832 | 0.002746 | 0.032178 | 0.94622 | 0.013428
| 0.002248 | -0.264 | 0.2635 | 26.35 | 463.65 | 0.028416 |  | 0.056832 | 0.002748 | 0.032178 | 0.94622 | 0.013428
| 0.00225 | -0.272 | 0.2715 | 27.15 | 462.85 | 0.029329 |  | 0.058658 | 0.00275 | 0.033175 | 0.94459 | 0.015859
| 0.002252 | -0.272 | 0.2715 | 27.15 | 462.85 | 0.029329 |  | 0.058658 | 0.002752 | 0.033175 | 0.94459 | 0.015859
| 0.002254 | -0.272 | 0.2715 | 27.15 | 462.85 | 0.029329 |  | 0.058658 | 0.002754 | 0.033175 | 0.94459 | 0.015859
| 0.002256 | -0.272 | 0.2715 | 27.15 | 462.85 | 0.029329 |  | 0.058658 | 0.002756 | 0.033175 | 0.94459 | 0.015859
| 0.002258 | -0.272 | 0.2715 | 27.15 | 462.85 | 0.029329 |  | 0.058658 | 0.002758 | 0.033175 | 0.94459 | 0.015859
| 0.00226 | -0.272 | 0.2715 | 27.15 | 462.85 | 0.029329 |  | 0.058658 | 0.00276 | 0.033175 | 0.94459 | 0.015859
| 0.002262 | -0.264 | 0.2635 | 26.35 | 463.65 | 0.028416 |  | 0.056832 | 0.002762 | 0.032178 | 0.94622 | 0.013428
| 0.002264 | -0.264 | 0.2635 | 26.35 | 463.65 | 0.028416 |  | 0.056832 | 0.002764 | 0.032178 | 0.94622 | 0.013428
| 0.002266 | -0.264 | 0.2635 | 26.35 | 463.65 | 0.028416 |  | 0.056832 | 0.002766 | 0.032178 | 0.94622 | 0.013428
| 0.002268 | -0.264 | 0.2635 | 26.35 | 463.65 | 0.028416 |  | 0.056832 | 0.002768 | 0.032178 | 0.94622 | 0.013428
| 0.00227 | -0.264 | 0.2635 | 26.35 | 463.65 | 0.028416 |  | 0.056832 | 0.00277 | 0.032178 | 0.94622 | 0.013428
| 0.002272 | -0.264 | 0.2635 | 26.35 | 463.65 | 0.028416 |  | 0.056832 | 0.002772 | 0.032178 | 0.94622 | 0.013428
| 0.002274 | -0.264 | 0.2635 | 26.35 | 463.65 | 0.028416 |  | 0.056832 | 0.002774 | 0.032178 | 0.94622 | 0.013428
| 0.002276 | -0.264 | 0.2635 | 26.35 | 463.65 | 0.028416 |  | 0.056832 | 0.002776 | 0.032178 | 0.94622 | 0.013428
| 0.002278 | -0.256 | 0.2555 | 25.55 | 464.45 | 0.027506 |  | 0.055011 | 0.002778 | 0.031183 | 0.94786 | 0.010991
| 0.00228 | -0.256 | 0.2555 | 25.55 | 464.45 | 0.027506 |  | 0.055011 | 0.00278 | 0.031183 | 0.94786 | 0.010991
| 0.002282 | -0.256 | 0.2555 | 25.55 | 464.45 | 0.027506 |  | 0.055011 | 0.002782 | 0.031183 | 0.94786 | 0.010991
| 0.002284 | -0.256 | 0.2555 | 25.55 | 464.45 | 0.027506 |  | 0.055011 | 0.002784 | 0.031183 | 0.94786 | 0.010991
| 0.002286 | -0.256 | 0.2555 | 25.55 | 464.45 | 0.027506 |  | 0.055011 | 0.002786 | 0.031183 | 0.94786 | 0.010991
| 0.002288 | -0.256 | 0.2555 | 25.55 | 464.45 | 0.027506 |  | 0.055011 | 0.002788 | 0.031183 | 0.94786 | 0.010991
| 0.00229 | -0.256 | 0.2555 | 25.55 | 464.45 | 0.027506 |  | 0.055011 | 0.00279 | 0.031183 | 0.94786 | 0.010991
| 0.002292 | -0.256 | 0.2555 | 25.55 | 464.45 | 0.027506 |  | 0.055011 | 0.002792 | 0.031183 | 0.94786 | 0.010991
| 0.002294 | -0.248 | 0.2475 | 24.75 | 465.25 | 0.026599 |  | 0.053197 | 0.002794 | 0.03019 | 0.94949 | 0.0085481
| 0.002296 | -0.24 | 0.2395 | 23.95 | 466.05 | 0.025695 |  | 0.051389 | 0.002796 | 0.0292 | 0.95112 | 0.0060985
| 0.002298 | -0.24 | 0.2395 | 23.95 | 466.05 | 0.025695 |  | 0.051389 | 0.002798 | 0.0292 | 0.95112 | 0.0060985
| 0.0023 | -0.24 | 0.2395 | 23.95 | 466.05 | 0.025695 |  | 0.051389 | 0.0028 | 0.0292 | 0.95112 | 0.0060985
| 0.002302 | -0.248 | 0.2475 | 24.75 | 465.25 | 0.026599 |  | 0.053197 | 0.002802 | 0.03019 | 0.94949 | 0.0085481
| 0.002304 | -0.248 | 0.2475 | 24.75 | 465.25 | 0.026599 |  | 0.053197 | 0.002804 | 0.03019 | 0.94949 | 0.0085481
| 0.002306 | -0.248 | 0.2475 | 24.75 | 465.25 | 0.026599 |  | 0.053197 | 0.002806 | 0.03019 | 0.94949 | 0.0085481
| 0.002308 | -0.248 | 0.2475 | 24.75 | 465.25 | 0.026599 |  | 0.053197 | 0.002808 | 0.03019 | 0.94949 | 0.0085481
| 0.00231 | -0.24 | 0.2395 | 23.95 | 466.05 | 0.025695 |  | 0.051389 | 0.00281 | 0.0292 | 0.95112 | 0.0060985
| 0.002312 | -0.24 | 0.2395 | 23.95 | 466.05 | 0.025695 |  | 0.051389 | 0.002812 | 0.0292 | 0.95112 | 0.0060985
| 0.002314 | -0.24 | 0.2395 | 23.95 | 466.05 | 0.025695 |  | 0.051389 | 0.002814 | 0.0292 | 0.95112 | 0.0060985
| 0.002316 | -0.24 | 0.2395 | 23.95 | 466.05 | 0.025695 |  | 0.051389 | 0.002816 | 0.0292 | 0.95112 | 0.0060985
| 0.002318 | -0.24 | 0.2395 | 23.95 | 466.05 | 0.025695 |  | 0.051389 | 0.002818 | 0.0292 | 0.95112 | 0.0060985
| 0.00232 | -0.24 | 0.2395 | 23.95 | 466.05 | 0.025695 |  | 0.051389 | 0.00282 | 0.0292 | 0.95112 | 0.0060985
| 0.002322 | -0.248 | 0.2475 | 24.75 | 465.25 | 0.026599 |  | 0.053197 | 0.002822 | 0.03019 | 0.94949 | 0.0085481
| 0.002324 | -0.248 | 0.2475 | 24.75 | 465.25 | 0.026599 |  | 0.053197 | 0.002824 | 0.03019 | 0.94949 | 0.0085481
| 0.002326 | -0.24 | 0.2395 | 23.95 | 466.05 | 0.025695 |  | 0.051389 | 0.002826 | 0.0292 | 0.95112 | 0.0060985
| 0.002328 | -0.24 | 0.2395 | 23.95 | 466.05 | 0.025695 |  | 0.051389 | 0.002828 | 0.0292 | 0.95112 | 0.0060985
| 0.00233 | -0.24 | 0.2395 | 23.95 | 466.05 | 0.025695 |  | 0.051389 | 0.00283 | 0.0292 | 0.95112 | 0.0060985
| 0.002332 | -0.24 | 0.2395 | 23.95 | 466.05 | 0.025695 |  | 0.051389 | 0.002832 | 0.0292 | 0.95112 | 0.0060985
| 0.002334 | -0.24 | 0.2395 | 23.95 | 466.05 | 0.025695 |  | 0.051389 | 0.002834 | 0.0292 | 0.95112 | 0.0060985
| 0.002336 | -0.24 | 0.2395 | 23.95 | 466.05 | 0.025695 |  | 0.051389 | 0.002836 | 0.0292 | 0.95112 | 0.0060985
| 0.002338 | -0.24 | 0.2395 | 23.95 | 466.05 | 0.025695 |  | 0.051389 | 0.002838 | 0.0292 | 0.95112 | 0.0060985
| 0.00234 | -0.24 | 0.2395 | 23.95 | 466.05 | 0.025695 |  | 0.051389 | 0.00284 | 0.0292 | 0.95112 | 0.0060985
| 0.002342 | -0.232 | 0.2315 | 23.15 | 466.85 | 0.024794 |  | 0.049588 | 0.002842 | 0.028212 | 0.95276 | 0.0036424
| 0.002344 | -0.232 | 0.2315 | 23.15 | 466.85 | 0.024794 |  | 0.049588 | 0.002844 | 0.028212 | 0.95276 | 0.0036424
| 0.002346 | -0.224 | 0.2235 | 22.35 | 467.65 | 0.023896 |  | 0.047792 | 0.002846 | 0.027226 | 0.95439 | 0.0011799
| 0.002348 | -0.216 | 0.2155 | 21.55 | 468.45 | 0.023001 |  | 0.046003 | 0.002848 | 0.026242 | 0.95602 | -0.001289
| 0.00235 | -0.224 | 0.2235 | 22.35 | 467.65 | 0.023896 |  | 0.047792 | 0.00285 | 0.027226 | 0.95439 | 0.0011799
| 0.002352 | -0.232 | 0.2315 | 23.15 | 466.85 | 0.024794 |  | 0.049588 | 0.002852 | 0.028212 | 0.95276 | 0.0036424
| 0.002354 | -0.232 | 0.2315 | 23.15 | 466.85 | 0.024794 |  | 0.049588 | 0.002854 | 0.028212 | 0.95276 | 0.0036424
| 0.002356 | -0.224 | 0.2235 | 22.35 | 467.65 | 0.023896 |  | 0.047792 | 0.002856 | 0.027226 | 0.95439 | 0.0011799
| 0.002358 | -0.232 | 0.2315 | 23.15 | 466.85 | 0.024794 |  | 0.049588 | 0.002858 | 0.028212 | 0.95276 | 0.0036424
| 0.00236 | -0.224 | 0.2235 | 22.35 | 467.65 | 0.023896 |  | 0.047792 | 0.00286 | 0.027226 | 0.95439 | 0.0011799
| 0.002362 | -0.224 | 0.2235 | 22.35 | 467.65 | 0.023896 |  | 0.047792 | 0.002862 | 0.027226 | 0.95439 | 0.0011799
| 0.002364 | -0.216 | 0.2155 | 21.55 | 468.45 | 0.023001 |  | 0.046003 | 0.002864 | 0.026242 | 0.95602 | -0.001289
| 0.002366 | -0.224 | 0.2235 | 22.35 | 467.65 | 0.023896 |  | 0.047792 | 0.002866 | 0.027226 | 0.95439 | 0.0011799
| 0.002368 | -0.216 | 0.2155 | 21.55 | 468.45 | 0.023001 |  | 0.046003 | 0.002868 | 0.026242 | 0.95602 | -0.001289
| 0.00237 | -0.216 | 0.2155 | 21.55 | 468.45 | 0.023001 |  | 0.046003 | 0.00287 | 0.026242 | 0.95602 | -0.001289
| 0.002372 | -0.224 | 0.2235 | 22.35 | 467.65 | 0.023896 |  | 0.047792 | 0.002872 | 0.027226 | 0.95439 | 0.0011799
| 0.002374 | -0.224 | 0.2235 | 22.35 | 467.65 | 0.023896 |  | 0.047792 | 0.002874 | 0.027226 | 0.95439 | 0.0011799
| 0.002376 | -0.216 | 0.2155 | 21.55 | 468.45 | 0.023001 |  | 0.046003 | 0.002876 | 0.026242 | 0.95602 | -0.001289
| 0.002378 | -0.216 | 0.2155 | 21.55 | 468.45 | 0.023001 |  | 0.046003 | 0.002878 | 0.026242 | 0.95602 | -0.001289
| 0.00238 | -0.216 | 0.2155 | 21.55 | 468.45 | 0.023001 |  | 0.046003 | 0.00288 | 0.026242 | 0.95602 | -0.001289
| 0.002382 | -0.216 | 0.2155 | 21.55 | 468.45 | 0.023001 |  | 0.046003 | 0.002882 | 0.026242 | 0.95602 | -0.001289
| 0.002384 | -0.216 | 0.2155 | 21.55 | 468.45 | 0.023001 |  | 0.046003 | 0.002884 | 0.026242 | 0.95602 | -0.001289
| 0.002386 | -0.216 | 0.2155 | 21.55 | 468.45 | 0.023001 |  | 0.046003 | 0.002886 | 0.026242 | 0.95602 | -0.001289
| 0.002388 | -0.216 | 0.2155 | 21.55 | 468.45 | 0.023001 |  | 0.046003 | 0.002888 | 0.026242 | 0.95602 | -0.001289
| 0.00239 | -0.216 | 0.2155 | 21.55 | 468.45 | 0.023001 |  | 0.046003 | 0.00289 | 0.026242 | 0.95602 | -0.001289
| 0.002392 | -0.216 | 0.2155 | 21.55 | 468.45 | 0.023001 |  | 0.046003 | 0.002892 | 0.026242 | 0.95602 | -0.001289
| 0.002394 | -0.208 | 0.2075 | 20.75 | 469.25 | 0.02211 |  | 0.044219 | 0.002894 | 0.02526 | 0.95765 | -0.0037642
| 0.002396 | -0.208 | 0.2075 | 20.75 | 469.25 | 0.02211 |  | 0.044219 | 0.002896 | 0.02526 | 0.95765 | -0.0037642
| 0.002398 | -0.2 | 0.1995 | 19.95 | 470.05 | 0.021221 |  | 0.042442 | 0.002898 | 0.02428 | 0.95929 | -0.0062459
| 0.0024 | -0.208 | 0.2075 | 20.75 | 469.25 | 0.02211 |  | 0.044219 | 0.0029 | 0.02526 | 0.95765 | -0.0037642
| 0.002402 | -0.216 | 0.2155 | 21.55 | 468.45 | 0.023001 |  | 0.046003 | 0.002902 | 0.026242 | 0.95602 | -0.001289
| 0.002404 | -0.216 | 0.2155 | 21.55 | 468.45 | 0.023001 |  | 0.046003 | 0.002904 | 0.026242 | 0.95602 | -0.001289
| 0.002406 | -0.216 | 0.2155 | 21.55 | 468.45 | 0.023001 |  | 0.046003 | 0.002906 | 0.026242 | 0.95602 | -0.001289
| 0.002408 | -0.216 | 0.2155 | 21.55 | 468.45 | 0.023001 |  | 0.046003 | 0.002908 | 0.026242 | 0.95602 | -0.001289
| 0.00241 | -0.208 | 0.2075 | 20.75 | 469.25 | 0.02211 |  | 0.044219 | 0.00291 | 0.02526 | 0.95765 | -0.0037642
| 0.002412 | -0.208 | 0.2075 | 20.75 | 469.25 | 0.02211 |  | 0.044219 | 0.002912 | 0.02526 | 0.95765 | -0.0037642
| 0.002414 | -0.208 | 0.2075 | 20.75 | 469.25 | 0.02211 |  | 0.044219 | 0.002914 | 0.02526 | 0.95765 | -0.0037642
| 0.002416 | -0.2 | 0.1995 | 19.95 | 470.05 | 0.021221 |  | 0.042442 | 0.002916 | 0.02428 | 0.95929 | -0.0062459
| 0.002418 | -0.208 | 0.2075 | 20.75 | 469.25 | 0.02211 |  | 0.044219 | 0.002918 | 0.02526 | 0.95765 | -0.0037642
| 0.00242 | -0.208 | 0.2075 | 20.75 | 469.25 | 0.02211 |  | 0.044219 | 0.00292 | 0.02526 | 0.95765 | -0.0037642
| 0.002422 | -0.208 | 0.2075 | 20.75 | 469.25 | 0.02211 |  | 0.044219 | 0.002922 | 0.02526 | 0.95765 | -0.0037642
| 0.002424 | -0.216 | 0.2155 | 21.55 | 468.45 | 0.023001 |  | 0.046003 | 0.002924 | 0.026242 | 0.95602 | -0.001289
| 0.002426 | -0.208 | 0.2075 | 20.75 | 469.25 | 0.02211 |  | 0.044219 | 0.002926 | 0.02526 | 0.95765 | -0.0037642
| 0.002428 | -0.2 | 0.1995 | 19.95 | 470.05 | 0.021221 |  | 0.042442 | 0.002928 | 0.02428 | 0.95929 | -0.0062459
| 0.00243 | -0.2 | 0.1995 | 19.95 | 470.05 | 0.021221 |  | 0.042442 | 0.00293 | 0.02428 | 0.95929 | -0.0062459
| 0.002432 | -0.2 | 0.1995 | 19.95 | 470.05 | 0.021221 |  | 0.042442 | 0.002932 | 0.02428 | 0.95929 | -0.0062459
| 0.002434 | -0.2 | 0.1995 | 19.95 | 470.05 | 0.021221 |  | 0.042442 | 0.002934 | 0.02428 | 0.95929 | -0.0062459
| 0.002436 | -0.208 | 0.2075 | 20.75 | 469.25 | 0.02211 |  | 0.044219 | 0.002936 | 0.02526 | 0.95765 | -0.0037642
| 0.002438 | -0.208 | 0.2075 | 20.75 | 469.25 | 0.02211 |  | 0.044219 | 0.002938 | 0.02526 | 0.95765 | -0.0037642
| 0.00244 | -0.208 | 0.2075 | 20.75 | 469.25 | 0.02211 |  | 0.044219 | 0.00294 | 0.02526 | 0.95765 | -0.0037642
| 0.002442 | -0.208 | 0.2075 | 20.75 | 469.25 | 0.02211 |  | 0.044219 | 0.002942 | 0.02526 | 0.95765 | -0.0037642
| 0.002444 | -0.208 | 0.2075 | 20.75 | 469.25 | 0.02211 |  | 0.044219 | 0.002944 | 0.02526 | 0.95765 | -0.0037642
| 0.002446 | -0.2 | 0.1995 | 19.95 | 470.05 | 0.021221 |  | 0.042442 | 0.002946 | 0.02428 | 0.95929 | -0.0062459
| 0.002448 | -0.2 | 0.1995 | 19.95 | 470.05 | 0.021221 |  | 0.042442 | 0.002948 | 0.02428 | 0.95929 | -0.0062459
| 0.00245 | -0.2 | 0.1995 | 19.95 | 470.05 | 0.021221 |  | 0.042442 | 0.00295 | 0.02428 | 0.95929 | -0.0062459
| 0.002452 | -0.208 | 0.2075 | 20.75 | 469.25 | 0.02211 |  | 0.044219 | 0.002952 | 0.02526 | 0.95765 | -0.0037642
| 0.002454 | -0.208 | 0.2075 | 20.75 | 469.25 | 0.02211 |  | 0.044219 | 0.002954 | 0.02526 | 0.95765 | -0.0037642
| 0.002456 | -0.208 | 0.2075 | 20.75 | 469.25 | 0.02211 |  | 0.044219 | 0.002956 | 0.02526 | 0.95765 | -0.0037642
| 0.002458 | -0.208 | 0.2075 | 20.75 | 469.25 | 0.02211 |  | 0.044219 | 0.002958 | 0.02526 | 0.95765 | -0.0037642
| 0.00246 | -0.208 | 0.2075 | 20.75 | 469.25 | 0.02211 |  | 0.044219 | 0.00296 | 0.02526 | 0.95765 | -0.0037642
| 0.002462 | -0.2 | 0.1995 | 19.95 | 470.05 | 0.021221 |  | 0.042442 | 0.002962 | 0.02428 | 0.95929 | -0.0062459
| 0.002464 | -0.2 | 0.1995 | 19.95 | 470.05 | 0.021221 |  | 0.042442 | 0.002964 | 0.02428 | 0.95929 | -0.0062459
| 0.002466 | -0.2 | 0.1995 | 19.95 | 470.05 | 0.021221 |  | 0.042442 | 0.002966 | 0.02428 | 0.95929 | -0.0062459
| 0.002468 | -0.192 | 0.1915 | 19.15 | 470.85 | 0.020336 |  | 0.040671 | 0.002968 | 0.023302 | 0.96092 | -0.0087339
| 0.00247 | -0.208 | 0.2075 | 20.75 | 469.25 | 0.02211 |  | 0.044219 | 0.00297 | 0.02526 | 0.95765 | -0.0037642
| 0.002472 | -0.208 | 0.2075 | 20.75 | 469.25 | 0.02211 |  | 0.044219 | 0.002972 | 0.02526 | 0.95765 | -0.0037642
| 0.002474 | -0.208 | 0.2075 | 20.75 | 469.25 | 0.02211 |  | 0.044219 | 0.002974 | 0.02526 | 0.95765 | -0.0037642
| 0.002476 | -0.2 | 0.1995 | 19.95 | 470.05 | 0.021221 |  | 0.042442 | 0.002976 | 0.02428 | 0.95929 | -0.0062459
| 0.002478 | -0.2 | 0.1995 | 19.95 | 470.05 | 0.021221 |  | 0.042442 | 0.002978 | 0.02428 | 0.95929 | -0.0062459
| 0.00248 | -0.192 | 0.1915 | 19.15 | 470.85 | 0.020336 |  | 0.040671 | 0.00298 | 0.023302 | 0.96092 | -0.0087339
| 0.002482 | -0.2 | 0.1995 | 19.95 | 470.05 | 0.021221 |  | 0.042442 | 0.002982 | 0.02428 | 0.95929 | -0.0062459
| 0.002484 | -0.2 | 0.1995 | 19.95 | 470.05 | 0.021221 |  | 0.042442 | 0.002984 | 0.02428 | 0.95929 | -0.0062459
| 0.002486 | -0.2 | 0.1995 | 19.95 | 470.05 | 0.021221 |  | 0.042442 | 0.002986 | 0.02428 | 0.95929 | -0.0062459
| 0.002488 | -0.2 | 0.1995 | 19.95 | 470.05 | 0.021221 |  | 0.042442 | 0.002988 | 0.02428 | 0.95929 | -0.0062459
| 0.00249 | -0.2 | 0.1995 | 19.95 | 470.05 | 0.021221 |  | 0.042442 | 0.00299 | 0.02428 | 0.95929 | -0.0062459
| 0.002492 | -0.2 | 0.1995 | 19.95 | 470.05 | 0.021221 |  | 0.042442 | 0.002992 | 0.02428 | 0.95929 | -0.0062459
| 0.002494 | -0.192 | 0.1915 | 19.15 | 470.85 | 0.020336 |  | 0.040671 | 0.002994 | 0.023302 | 0.96092 | -0.0087339
| 0.002496 | -0.192 | 0.1915 | 19.15 | 470.85 | 0.020336 |  | 0.040671 | 0.002996 | 0.023302 | 0.96092 | -0.0087339
| 0.002498 | -0.192 | 0.1915 | 19.15 | 470.85 | 0.020336 |  | 0.040671 | 0.002998 | 0.023302 | 0.96092 | -0.0087339
| 0.0025 | -0.192 | 0.1915 | 19.15 | 470.85 | 0.020336 |  | 0.040671 | 0.003 | 0.023302 | 0.96092 | -0.0087339
| 0.002502 | -0.192 | 0.1915 | 19.15 | 470.85 | 0.020336 |  | 0.040671 | 0.003002 | 0.023302 | 0.96092 | -0.0087339
| 0.002504 | -0.2 | 0.1995 | 19.95 | 470.05 | 0.021221 |  | 0.042442 | 0.003004 | 0.02428 | 0.95929 | -0.0062459
| 0.002506 | -0.2 | 0.1995 | 19.95 | 470.05 | 0.021221 |  | 0.042442 | 0.003006 | 0.02428 | 0.95929 | -0.0062459
| 0.002508 | -0.2 | 0.1995 | 19.95 | 470.05 | 0.021221 |  | 0.042442 | 0.003008 | 0.02428 | 0.95929 | -0.0062459
| 0.00251 | -0.2 | 0.1995 | 19.95 | 470.05 | 0.021221 |  | 0.042442 | 0.00301 | 0.02428 | 0.95929 | -0.0062459
| 0.002512 | -0.192 | 0.1915 | 19.15 | 470.85 | 0.020336 |  | 0.040671 | 0.003012 | 0.023302 | 0.96092 | -0.0087339
| 0.002514 | -0.192 | 0.1915 | 19.15 | 470.85 | 0.020336 |  | 0.040671 | 0.003014 | 0.023302 | 0.96092 | -0.0087339
| 0.002516 | -0.192 | 0.1915 | 19.15 | 470.85 | 0.020336 |  | 0.040671 | 0.003016 | 0.023302 | 0.96092 | -0.0087339
| 0.002518 | -0.192 | 0.1915 | 19.15 | 470.85 | 0.020336 |  | 0.040671 | 0.003018 | 0.023302 | 0.96092 | -0.0087339
| 0.00252 | -0.2 | 0.1995 | 19.95 | 470.05 | 0.021221 |  | 0.042442 | 0.00302 | 0.02428 | 0.95929 | -0.0062459
| 0.002522 | -0.2 | 0.1995 | 19.95 | 470.05 | 0.021221 |  | 0.042442 | 0.003022 | 0.02428 | 0.95929 | -0.0062459
| 0.002524 | -0.2 | 0.1995 | 19.95 | 470.05 | 0.021221 |  | 0.042442 | 0.003024 | 0.02428 | 0.95929 | -0.0062459
| 0.002526 | -0.2 | 0.1995 | 19.95 | 470.05 | 0.021221 |  | 0.042442 | 0.003026 | 0.02428 | 0.95929 | -0.0062459
| 0.002528 | -0.192 | 0.1915 | 19.15 | 470.85 | 0.020336 |  | 0.040671 | 0.003028 | 0.023302 | 0.96092 | -0.0087339
| 0.00253 | -0.192 | 0.1915 | 19.15 | 470.85 | 0.020336 |  | 0.040671 | 0.00303 | 0.023302 | 0.96092 | -0.0087339
| 0.002532 | -0.192 | 0.1915 | 19.15 | 470.85 | 0.020336 |  | 0.040671 | 0.003032 | 0.023302 | 0.96092 | -0.0087339
| 0.002534 | -0.192 | 0.1915 | 19.15 | 470.85 | 0.020336 |  | 0.040671 | 0.003034 | 0.023302 | 0.96092 | -0.0087339
| 0.002536 | -0.192 | 0.1915 | 19.15 | 470.85 | 0.020336 |  | 0.040671 | 0.003036 | 0.023302 | 0.96092 | -0.0087339
| 0.002538 | -0.192 | 0.1915 | 19.15 | 470.85 | 0.020336 |  | 0.040671 | 0.003038 | 0.023302 | 0.96092 | -0.0087339
| 0.00254 | -0.2 | 0.1995 | 19.95 | 470.05 | 0.021221 |  | 0.042442 | 0.00304 | 0.02428 | 0.95929 | -0.0062459
| 0.002542 | -0.2 | 0.1995 | 19.95 | 470.05 | 0.021221 |  | 0.042442 | 0.003042 | 0.02428 | 0.95929 | -0.0062459
| 0.002544 | -0.192 | 0.1915 | 19.15 | 470.85 | 0.020336 |  | 0.040671 | 0.003044 | 0.023302 | 0.96092 | -0.0087339
| 0.002546 | -0.192 | 0.1915 | 19.15 | 470.85 | 0.020336 |  | 0.040671 | 0.003046 | 0.023302 | 0.96092 | -0.0087339
| 0.002548 | -0.192 | 0.1915 | 19.15 | 470.85 | 0.020336 |  | 0.040671 | 0.003048 | 0.023302 | 0.96092 | -0.0087339
| 0.00255 | -0.184 | 0.1835 | 18.35 | 471.65 | 0.019453 |  | 0.038906 | 0.00305 | 0.022326 | 0.96255 | -0.011228
| 0.002552 | -0.192 | 0.1915 | 19.15 | 470.85 | 0.020336 |  | 0.040671 | 0.003052 | 0.023302 | 0.96092 | -0.0087339
| 0.002554 | -0.2 | 0.1995 | 19.95 | 470.05 | 0.021221 |  | 0.042442 | 0.003054 | 0.02428 | 0.95929 | -0.0062459
| 0.002556 | -0.2 | 0.1995 | 19.95 | 470.05 | 0.021221 |  | 0.042442 | 0.003056 | 0.02428 | 0.95929 | -0.0062459
| 0.002558 | -0.2 | 0.1995 | 19.95 | 470.05 | 0.021221 |  | 0.042442 | 0.003058 | 0.02428 | 0.95929 | -0.0062459
| 0.00256 | -0.2 | 0.1995 | 19.95 | 470.05 | 0.021221 |  | 0.042442 | 0.00306 | 0.02428 | 0.95929 | -0.0062459
| 0.002562 | -0.2 | 0.1995 | 19.95 | 470.05 | 0.021221 |  | 0.042442 | 0.003062 | 0.02428 | 0.95929 | -0.0062459
| 0.002564 | -0.192 | 0.1915 | 19.15 | 470.85 | 0.020336 |  | 0.040671 | 0.003064 | 0.023302 | 0.96092 | -0.0087339
| 0.002566 | -0.192 | 0.1915 | 19.15 | 470.85 | 0.020336 |  | 0.040671 | 0.003066 | 0.023302 | 0.96092 | -0.0087339
| 0.002568 | -0.192 | 0.1915 | 19.15 | 470.85 | 0.020336 |  | 0.040671 | 0.003068 | 0.023302 | 0.96092 | -0.0087339
| 0.00257 | -0.2 | 0.1995 | 19.95 | 470.05 | 0.021221 |  | 0.042442 | 0.00307 | 0.02428 | 0.95929 | -0.0062459
| 0.002572 | -0.2 | 0.1995 | 19.95 | 470.05 | 0.021221 |  | 0.042442 | 0.003072 | 0.02428 | 0.95929 | -0.0062459
| 0.002574 | -0.2 | 0.1995 | 19.95 | 470.05 | 0.021221 |  | 0.042442 | 0.003074 | 0.02428 | 0.95929 | -0.0062459
| 0.002576 | -0.2 | 0.1995 | 19.95 | 470.05 | 0.021221 |  | 0.042442 | 0.003076 | 0.02428 | 0.95929 | -0.0062459
| 0.002578 | -0.192 | 0.1915 | 19.15 | 470.85 | 0.020336 |  | 0.040671 | 0.003078 | 0.023302 | 0.96092 | -0.0087339
| 0.00258 | -0.192 | 0.1915 | 19.15 | 470.85 | 0.020336 |  | 0.040671 | 0.00308 | 0.023302 | 0.96092 | -0.0087339
| 0.002582 | -0.192 | 0.1915 | 19.15 | 470.85 | 0.020336 |  | 0.040671 | 0.003082 | 0.023302 | 0.96092 | -0.0087339
| 0.002584 | -0.192 | 0.1915 | 19.15 | 470.85 | 0.020336 |  | 0.040671 | 0.003084 | 0.023302 | 0.96092 | -0.0087339
| 0.002586 | -0.192 | 0.1915 | 19.15 | 470.85 | 0.020336 |  | 0.040671 | 0.003086 | 0.023302 | 0.96092 | -0.0087339
| 0.002588 | -0.192 | 0.1915 | 19.15 | 470.85 | 0.020336 |  | 0.040671 | 0.003088 | 0.023302 | 0.96092 | -0.0087339
| 0.00259 | -0.2 | 0.1995 | 19.95 | 470.05 | 0.021221 |  | 0.042442 | 0.00309 | 0.02428 | 0.95929 | -0.0062459
| 0.002592 | -0.2 | 0.1995 | 19.95 | 470.05 | 0.021221 |  | 0.042442 | 0.003092 | 0.02428 | 0.95929 | -0.0062459
| 0.002594 | -0.192 | 0.1915 | 19.15 | 470.85 | 0.020336 |  | 0.040671 | 0.003094 | 0.023302 | 0.96092 | -0.0087339
| 0.002596 | -0.192 | 0.1915 | 19.15 | 470.85 | 0.020336 |  | 0.040671 | 0.003096 | 0.023302 | 0.96092 | -0.0087339
| 0.002598 | -0.192 | 0.1915 | 19.15 | 470.85 | 0.020336 |  | 0.040671 | 0.003098 | 0.023302 | 0.96092 | -0.0087339
| 0.0026 | -0.192 | 0.1915 | 19.15 | 470.85 | 0.020336 |  | 0.040671 | 0.0031 | 0.023302 | 0.96092 | -0.0087339
| 0.002602 | -0.192 | 0.1915 | 19.15 | 470.85 | 0.020336 |  | 0.040671 | 0.003102 | 0.023302 | 0.96092 | -0.0087339
| 0.002604 | -0.2 | 0.1995 | 19.95 | 470.05 | 0.021221 |  | 0.042442 | 0.003104 | 0.02428 | 0.95929 | -0.0062459
| 0.002606 | -0.2 | 0.1995 | 19.95 | 470.05 | 0.021221 |  | 0.042442 | 0.003106 | 0.02428 | 0.95929 | -0.0062459
| 0.002608 | -0.192 | 0.1915 | 19.15 | 470.85 | 0.020336 |  | 0.040671 | 0.003108 | 0.023302 | 0.96092 | -0.0087339
| 0.00261 | -0.208 | 0.2075 | 20.75 | 469.25 | 0.02211 |  | 0.044219 | 0.00311 | 0.02526 | 0.95765 | -0.0037642
| 0.002612 | -0.2 | 0.1995 | 19.95 | 470.05 | 0.021221 |  | 0.042442 | 0.003112 | 0.02428 | 0.95929 | -0.0062459
| 0.002614 | -0.192 | 0.1915 | 19.15 | 470.85 | 0.020336 |  | 0.040671 | 0.003114 | 0.023302 | 0.96092 | -0.0087339
| 0.002616 | -0.192 | 0.1915 | 19.15 | 470.85 | 0.020336 |  | 0.040671 | 0.003116 | 0.023302 | 0.96092 | -0.0087339
| 0.002618 | -0.192 | 0.1915 | 19.15 | 470.85 | 0.020336 |  | 0.040671 | 0.003118 | 0.023302 | 0.96092 | -0.0087339
| 0.00262 | -0.2 | 0.1995 | 19.95 | 470.05 | 0.021221 |  | 0.042442 | 0.00312 | 0.02428 | 0.95929 | -0.0062459
| 0.002622 | -0.2 | 0.1995 | 19.95 | 470.05 | 0.021221 |  | 0.042442 | 0.003122 | 0.02428 | 0.95929 | -0.0062459
| 0.002624 | -0.208 | 0.2075 | 20.75 | 469.25 | 0.02211 |  | 0.044219 | 0.003124 | 0.02526 | 0.95765 | -0.0037642
| 0.002626 | -0.2 | 0.1995 | 19.95 | 470.05 | 0.021221 |  | 0.042442 | 0.003126 | 0.02428 | 0.95929 | -0.0062459
| 0.002628 | -0.2 | 0.1995 | 19.95 | 470.05 | 0.021221 |  | 0.042442 | 0.003128 | 0.02428 | 0.95929 | -0.0062459
| 0.00263 | -0.192 | 0.1915 | 19.15 | 470.85 | 0.020336 |  | 0.040671 | 0.00313 | 0.023302 | 0.96092 | -0.0087339
| 0.002632 | -0.192 | 0.1915 | 19.15 | 470.85 | 0.020336 |  | 0.040671 | 0.003132 | 0.023302 | 0.96092 | -0.0087339
| 0.002634 | -0.192 | 0.1915 | 19.15 | 470.85 | 0.020336 |  | 0.040671 | 0.003134 | 0.023302 | 0.96092 | -0.0087339
| 0.002636 | -0.192 | 0.1915 | 19.15 | 470.85 | 0.020336 |  | 0.040671 | 0.003136 | 0.023302 | 0.96092 | -0.0087339
| 0.002638 | -0.192 | 0.1915 | 19.15 | 470.85 | 0.020336 |  | 0.040671 | 0.003138 | 0.023302 | 0.96092 | -0.0087339
| 0.00264 | -0.2 | 0.1995 | 19.95 | 470.05 | 0.021221 |  | 0.042442 | 0.00314 | 0.02428 | 0.95929 | -0.0062459
| 0.002642 | -0.2 | 0.1995 | 19.95 | 470.05 | 0.021221 |  | 0.042442 | 0.003142 | 0.02428 | 0.95929 | -0.0062459
| 0.002644 | -0.192 | 0.1915 | 19.15 | 470.85 | 0.020336 |  | 0.040671 | 0.003144 | 0.023302 | 0.96092 | -0.0087339
| 0.002646 | -0.192 | 0.1915 | 19.15 | 470.85 | 0.020336 |  | 0.040671 | 0.003146 | 0.023302 | 0.96092 | -0.0087339
| 0.002648 | -0.184 | 0.1835 | 18.35 | 471.65 | 0.019453 |  | 0.038906 | 0.003148 | 0.022326 | 0.96255 | -0.011228
| 0.00265 | -0.192 | 0.1915 | 19.15 | 470.85 | 0.020336 |  | 0.040671 | 0.00315 | 0.023302 | 0.96092 | -0.0087339
| 0.002652 | -0.192 | 0.1915 | 19.15 | 470.85 | 0.020336 |  | 0.040671 | 0.003152 | 0.023302 | 0.96092 | -0.0087339
| 0.002654 | -0.2 | 0.1995 | 19.95 | 470.05 | 0.021221 |  | 0.042442 | 0.003154 | 0.02428 | 0.95929 | -0.0062459
| 0.002656 | -0.2 | 0.1995 | 19.95 | 470.05 | 0.021221 |  | 0.042442 | 0.003156 | 0.02428 | 0.95929 | -0.0062459
| 0.002658 | -0.2 | 0.1995 | 19.95 | 470.05 | 0.021221 |  | 0.042442 | 0.003158 | 0.02428 | 0.95929 | -0.0062459
| 0.00266 | -0.2 | 0.1995 | 19.95 | 470.05 | 0.021221 |  | 0.042442 | 0.00316 | 0.02428 | 0.95929 | -0.0062459
| 0.002662 | -0.2 | 0.1995 | 19.95 | 470.05 | 0.021221 |  | 0.042442 | 0.003162 | 0.02428 | 0.95929 | -0.0062459
| 0.002664 | -0.2 | 0.1995 | 19.95 | 470.05 | 0.021221 |  | 0.042442 | 0.003164 | 0.02428 | 0.95929 | -0.0062459
| 0.002666 | -0.192 | 0.1915 | 19.15 | 470.85 | 0.020336 |  | 0.040671 | 0.003166 | 0.023302 | 0.96092 | -0.0087339
| 0.002668 | -0.2 | 0.1995 | 19.95 | 470.05 | 0.021221 |  | 0.042442 | 0.003168 | 0.02428 | 0.95929 | -0.0062459
| 0.00267 | -0.2 | 0.1995 | 19.95 | 470.05 | 0.021221 |  | 0.042442 | 0.00317 | 0.02428 | 0.95929 | -0.0062459
| 0.002672 | -0.208 | 0.2075 | 20.75 | 469.25 | 0.02211 |  | 0.044219 | 0.003172 | 0.02526 | 0.95765 | -0.0037642
| 0.002674 | -0.208 | 0.2075 | 20.75 | 469.25 | 0.02211 |  | 0.044219 | 0.003174 | 0.02526 | 0.95765 | -0.0037642
| 0.002676 | -0.208 | 0.2075 | 20.75 | 469.25 | 0.02211 |  | 0.044219 | 0.003176 | 0.02526 | 0.95765 | -0.0037642
| 0.002678 | -0.2 | 0.1995 | 19.95 | 470.05 | 0.021221 |  | 0.042442 | 0.003178 | 0.02428 | 0.95929 | -0.0062459
| 0.00268 | -0.192 | 0.1915 | 19.15 | 470.85 | 0.020336 |  | 0.040671 | 0.00318 | 0.023302 | 0.96092 | -0.0087339
| 0.002682 | -0.192 | 0.1915 | 19.15 | 470.85 | 0.020336 |  | 0.040671 | 0.003182 | 0.023302 | 0.96092 | -0.0087339
| 0.002684 | -0.192 | 0.1915 | 19.15 | 470.85 | 0.020336 |  | 0.040671 | 0.003184 | 0.023302 | 0.96092 | -0.0087339
| 0.002686 | -0.192 | 0.1915 | 19.15 | 470.85 | 0.020336 |  | 0.040671 | 0.003186 | 0.023302 | 0.96092 | -0.0087339
| 0.002688 | -0.2 | 0.1995 | 19.95 | 470.05 | 0.021221 |  | 0.042442 | 0.003188 | 0.02428 | 0.95929 | -0.0062459
| 0.00269 | -0.208 | 0.2075 | 20.75 | 469.25 | 0.02211 |  | 0.044219 | 0.00319 | 0.02526 | 0.95765 | -0.0037642
| 0.002692 | -0.2 | 0.1995 | 19.95 | 470.05 | 0.021221 |  | 0.042442 | 0.003192 | 0.02428 | 0.95929 | -0.0062459
| 0.002694 | -0.2 | 0.1995 | 19.95 | 470.05 | 0.021221 |  | 0.042442 | 0.003194 | 0.02428 | 0.95929 | -0.0062459
| 0.002696 | -0.192 | 0.1915 | 19.15 | 470.85 | 0.020336 |  | 0.040671 | 0.003196 | 0.023302 | 0.96092 | -0.0087339
| 0.002698 | -0.192 | 0.1915 | 19.15 | 470.85 | 0.020336 |  | 0.040671 | 0.003198 | 0.023302 | 0.96092 | -0.0087339
| 0.0027 | -0.192 | 0.1915 | 19.15 | 470.85 | 0.020336 |  | 0.040671 | 0.0032 | 0.023302 | 0.96092 | -0.0087339
| 0.002702 | -0.192 | 0.1915 | 19.15 | 470.85 | 0.020336 |  | 0.040671 | 0.003202 | 0.023302 | 0.96092 | -0.0087339
| 0.002704 | -0.2 | 0.1995 | 19.95 | 470.05 | 0.021221 |  | 0.042442 | 0.003204 | 0.02428 | 0.95929 | -0.0062459
| 0.002706 | -0.2 | 0.1995 | 19.95 | 470.05 | 0.021221 |  | 0.042442 | 0.003206 | 0.02428 | 0.95929 | -0.0062459
| 0.002708 | -0.2 | 0.1995 | 19.95 | 470.05 | 0.021221 |  | 0.042442 | 0.003208 | 0.02428 | 0.95929 | -0.0062459
| 0.00271 | -0.2 | 0.1995 | 19.95 | 470.05 | 0.021221 |  | 0.042442 | 0.00321 | 0.02428 | 0.95929 | -0.0062459
| 0.002712 | -0.192 | 0.1915 | 19.15 | 470.85 | 0.020336 |  | 0.040671 | 0.003212 | 0.023302 | 0.96092 | -0.0087339
| 0.002714 | -0.192 | 0.1915 | 19.15 | 470.85 | 0.020336 |  | 0.040671 | 0.003214 | 0.023302 | 0.96092 | -0.0087339
| 0.002716 | -0.192 | 0.1915 | 19.15 | 470.85 | 0.020336 |  | 0.040671 | 0.003216 | 0.023302 | 0.96092 | -0.0087339
| 0.002718 | -0.192 | 0.1915 | 19.15 | 470.85 | 0.020336 |  | 0.040671 | 0.003218 | 0.023302 | 0.96092 | -0.0087339
| 0.00272 | -0.192 | 0.1915 | 19.15 | 470.85 | 0.020336 |  | 0.040671 | 0.00322 | 0.023302 | 0.96092 | -0.0087339
| 0.002722 | -0.2 | 0.1995 | 19.95 | 470.05 | 0.021221 |  | 0.042442 | 0.003222 | 0.02428 | 0.95929 | -0.0062459
| 0.002724 | -0.2 | 0.1995 | 19.95 | 470.05 | 0.021221 |  | 0.042442 | 0.003224 | 0.02428 | 0.95929 | -0.0062459
| 0.002726 | -0.2 | 0.1995 | 19.95 | 470.05 | 0.021221 |  | 0.042442 | 0.003226 | 0.02428 | 0.95929 | -0.0062459
| 0.002728 | -0.192 | 0.1915 | 19.15 | 470.85 | 0.020336 |  | 0.040671 | 0.003228 | 0.023302 | 0.96092 | -0.0087339
| 0.00273 | -0.192 | 0.1915 | 19.15 | 470.85 | 0.020336 |  | 0.040671 | 0.00323 | 0.023302 | 0.96092 | -0.0087339
| 0.002732 | -0.192 | 0.1915 | 19.15 | 470.85 | 0.020336 |  | 0.040671 | 0.003232 | 0.023302 | 0.96092 | -0.0087339
| 0.002734 | -0.192 | 0.1915 | 19.15 | 470.85 | 0.020336 |  | 0.040671 | 0.003234 | 0.023302 | 0.96092 | -0.0087339
| 0.002736 | -0.192 | 0.1915 | 19.15 | 470.85 | 0.020336 |  | 0.040671 | 0.003236 | 0.023302 | 0.96092 | -0.0087339
| 0.002738 | -0.192 | 0.1915 | 19.15 | 470.85 | 0.020336 |  | 0.040671 | 0.003238 | 0.023302 | 0.96092 | -0.0087339
| 0.00274 | -0.208 | 0.2075 | 20.75 | 469.25 | 0.02211 |  | 0.044219 | 0.00324 | 0.02526 | 0.95765 | -0.0037642
| 0.002742 | -0.2 | 0.1995 | 19.95 | 470.05 | 0.021221 |  | 0.042442 | 0.003242 | 0.02428 | 0.95929 | -0.0062459
| 0.002744 | -0.2 | 0.1995 | 19.95 | 470.05 | 0.021221 |  | 0.042442 | 0.003244 | 0.02428 | 0.95929 | -0.0062459
| 0.002746 | -0.192 | 0.1915 | 19.15 | 470.85 | 0.020336 |  | 0.040671 | 0.003246 | 0.023302 | 0.96092 | -0.0087339
| 0.002748 | -0.192 | 0.1915 | 19.15 | 470.85 | 0.020336 |  | 0.040671 | 0.003248 | 0.023302 | 0.96092 | -0.0087339
| 0.00275 | -0.192 | 0.1915 | 19.15 | 470.85 | 0.020336 |  | 0.040671 | 0.00325 | 0.023302 | 0.96092 | -0.0087339
| 0.002752 | -0.192 | 0.1915 | 19.15 | 470.85 | 0.020336 |  | 0.040671 | 0.003252 | 0.023302 | 0.96092 | -0.0087339
| 0.002754 | -0.2 | 0.1995 | 19.95 | 470.05 | 0.021221 |  | 0.042442 | 0.003254 | 0.02428 | 0.95929 | -0.0062459
| 0.002756 | -0.2 | 0.1995 | 19.95 | 470.05 | 0.021221 |  | 0.042442 | 0.003256 | 0.02428 | 0.95929 | -0.0062459
| 0.002758 | -0.2 | 0.1995 | 19.95 | 470.05 | 0.021221 |  | 0.042442 | 0.003258 | 0.02428 | 0.95929 | -0.0062459
| 0.00276 | -0.2 | 0.1995 | 19.95 | 470.05 | 0.021221 |  | 0.042442 | 0.00326 | 0.02428 | 0.95929 | -0.0062459
| 0.002762 | -0.2 | 0.1995 | 19.95 | 470.05 | 0.021221 |  | 0.042442 | 0.003262 | 0.02428 | 0.95929 | -0.0062459
| 0.002764 | -0.2 | 0.1995 | 19.95 | 470.05 | 0.021221 |  | 0.042442 | 0.003264 | 0.02428 | 0.95929 | -0.0062459
| 0.002766 | -0.192 | 0.1915 | 19.15 | 470.85 | 0.020336 |  | 0.040671 | 0.003266 | 0.023302 | 0.96092 | -0.0087339
| 0.002768 | -0.192 | 0.1915 | 19.15 | 470.85 | 0.020336 |  | 0.040671 | 0.003268 | 0.023302 | 0.96092 | -0.0087339
| 0.00277 | -0.2 | 0.1995 | 19.95 | 470.05 | 0.021221 |  | 0.042442 | 0.00327 | 0.02428 | 0.95929 | -0.0062459
| 0.002772 | -0.2 | 0.1995 | 19.95 | 470.05 | 0.021221 |  | 0.042442 | 0.003272 | 0.02428 | 0.95929 | -0.0062459
| 0.002774 | -0.208 | 0.2075 | 20.75 | 469.25 | 0.02211 |  | 0.044219 | 0.003274 | 0.02526 | 0.95765 | -0.0037642
| 0.002776 | -0.208 | 0.2075 | 20.75 | 469.25 | 0.02211 |  | 0.044219 | 0.003276 | 0.02526 | 0.95765 | -0.0037642
| 0.002778 | -0.2 | 0.1995 | 19.95 | 470.05 | 0.021221 |  | 0.042442 | 0.003278 | 0.02428 | 0.95929 | -0.0062459
| 0.00278 | -0.208 | 0.2075 | 20.75 | 469.25 | 0.02211 |  | 0.044219 | 0.00328 | 0.02526 | 0.95765 | -0.0037642
| 0.002782 | -0.2 | 0.1995 | 19.95 | 470.05 | 0.021221 |  | 0.042442 | 0.003282 | 0.02428 | 0.95929 | -0.0062459
| 0.002784 | -0.2 | 0.1995 | 19.95 | 470.05 | 0.021221 |  | 0.042442 | 0.003284 | 0.02428 | 0.95929 | -0.0062459
| 0.002786 | -0.192 | 0.1915 | 19.15 | 470.85 | 0.020336 |  | 0.040671 | 0.003286 | 0.023302 | 0.96092 | -0.0087339
| 0.002788 | -0.192 | 0.1915 | 19.15 | 470.85 | 0.020336 |  | 0.040671 | 0.003288 | 0.023302 | 0.96092 | -0.0087339
| 0.00279 | -0.208 | 0.2075 | 20.75 | 469.25 | 0.02211 |  | 0.044219 | 0.00329 | 0.02526 | 0.95765 | -0.0037642
| 0.002792 | -0.208 | 0.2075 | 20.75 | 469.25 | 0.02211 |  | 0.044219 | 0.003292 | 0.02526 | 0.95765 | -0.0037642
| 0.002794 | -0.208 | 0.2075 | 20.75 | 469.25 | 0.02211 |  | 0.044219 | 0.003294 | 0.02526 | 0.95765 | -0.0037642
| 0.002796 | -0.2 | 0.1995 | 19.95 | 470.05 | 0.021221 |  | 0.042442 | 0.003296 | 0.02428 | 0.95929 | -0.0062459
| 0.002798 | -0.192 | 0.1915 | 19.15 | 470.85 | 0.020336 |  | 0.040671 | 0.003298 | 0.023302 | 0.96092 | -0.0087339
| 0.0028 | -0.2 | 0.1995 | 19.95 | 470.05 | 0.021221 |  | 0.042442 | 0.0033 | 0.02428 | 0.95929 | -0.0062459
| 0.002802 | -0.2 | 0.1995 | 19.95 | 470.05 | 0.021221 |  | 0.042442 | 0.003302 | 0.02428 | 0.95929 | -0.0062459
| 0.002804 | -0.2 | 0.1995 | 19.95 | 470.05 | 0.021221 |  | 0.042442 | 0.003304 | 0.02428 | 0.95929 | -0.0062459
| 0.002806 | -0.208 | 0.2075 | 20.75 | 469.25 | 0.02211 |  | 0.044219 | 0.003306 | 0.02526 | 0.95765 | -0.0037642
| 0.002808 | -0.208 | 0.2075 | 20.75 | 469.25 | 0.02211 |  | 0.044219 | 0.003308 | 0.02526 | 0.95765 | -0.0037642
| 0.00281 | -0.208 | 0.2075 | 20.75 | 469.25 | 0.02211 |  | 0.044219 | 0.00331 | 0.02526 | 0.95765 | -0.0037642
| 0.002812 | -0.208 | 0.2075 | 20.75 | 469.25 | 0.02211 |  | 0.044219 | 0.003312 | 0.02526 | 0.95765 | -0.0037642
| 0.002814 | -0.208 | 0.2075 | 20.75 | 469.25 | 0.02211 |  | 0.044219 | 0.003314 | 0.02526 | 0.95765 | -0.0037642
| 0.002816 | -0.192 | 0.1915 | 19.15 | 470.85 | 0.020336 |  | 0.040671 | 0.003316 | 0.023302 | 0.96092 | -0.0087339
| 0.002818 | -0.2 | 0.1995 | 19.95 | 470.05 | 0.021221 |  | 0.042442 | 0.003318 | 0.02428 | 0.95929 | -0.0062459
| 0.00282 | -0.2 | 0.1995 | 19.95 | 470.05 | 0.021221 |  | 0.042442 | 0.00332 | 0.02428 | 0.95929 | -0.0062459
| 0.002822 | -0.2 | 0.1995 | 19.95 | 470.05 | 0.021221 |  | 0.042442 | 0.003322 | 0.02428 | 0.95929 | -0.0062459
| 0.002824 | -0.208 | 0.2075 | 20.75 | 469.25 | 0.02211 |  | 0.044219 | 0.003324 | 0.02526 | 0.95765 | -0.0037642
| 0.002826 | -0.208 | 0.2075 | 20.75 | 469.25 | 0.02211 |  | 0.044219 | 0.003326 | 0.02526 | 0.95765 | -0.0037642
| 0.002828 | -0.208 | 0.2075 | 20.75 | 469.25 | 0.02211 |  | 0.044219 | 0.003328 | 0.02526 | 0.95765 | -0.0037642
| 0.00283 | -0.2 | 0.1995 | 19.95 | 470.05 | 0.021221 |  | 0.042442 | 0.00333 | 0.02428 | 0.95929 | -0.0062459
| 0.002832 | -0.2 | 0.1995 | 19.95 | 470.05 | 0.021221 |  | 0.042442 | 0.003332 | 0.02428 | 0.95929 | -0.0062459
| 0.002834 | -0.2 | 0.1995 | 19.95 | 470.05 | 0.021221 |  | 0.042442 | 0.003334 | 0.02428 | 0.95929 | -0.0062459
| 0.002836 | -0.2 | 0.1995 | 19.95 | 470.05 | 0.021221 |  | 0.042442 | 0.003336 | 0.02428 | 0.95929 | -0.0062459
| 0.002838 | -0.2 | 0.1995 | 19.95 | 470.05 | 0.021221 |  | 0.042442 | 0.003338 | 0.02428 | 0.95929 | -0.0062459
| 0.00284 | -0.208 | 0.2075 | 20.75 | 469.25 | 0.02211 |  | 0.044219 | 0.00334 | 0.02526 | 0.95765 | -0.0037642
| 0.002842 | -0.208 | 0.2075 | 20.75 | 469.25 | 0.02211 |  | 0.044219 | 0.003342 | 0.02526 | 0.95765 | -0.0037642
| 0.002844 | -0.2 | 0.1995 | 19.95 | 470.05 | 0.021221 |  | 0.042442 | 0.003344 | 0.02428 | 0.95929 | -0.0062459
| 0.002846 | -0.2 | 0.1995 | 19.95 | 470.05 | 0.021221 |  | 0.042442 | 0.003346 | 0.02428 | 0.95929 | -0.0062459
| 0.002848 | -0.192 | 0.1915 | 19.15 | 470.85 | 0.020336 |  | 0.040671 | 0.003348 | 0.023302 | 0.96092 | -0.0087339
| 0.00285 | -0.192 | 0.1915 | 19.15 | 470.85 | 0.020336 |  | 0.040671 | 0.00335 | 0.023302 | 0.96092 | -0.0087339
| 0.002852 | -0.192 | 0.1915 | 19.15 | 470.85 | 0.020336 |  | 0.040671 | 0.003352 | 0.023302 | 0.96092 | -0.0087339
| 0.002854 | -0.2 | 0.1995 | 19.95 | 470.05 | 0.021221 |  | 0.042442 | 0.003354 | 0.02428 | 0.95929 | -0.0062459
| 0.002856 | -0.2 | 0.1995 | 19.95 | 470.05 | 0.021221 |  | 0.042442 | 0.003356 | 0.02428 | 0.95929 | -0.0062459
| 0.002858 | -0.2 | 0.1995 | 19.95 | 470.05 | 0.021221 |  | 0.042442 | 0.003358 | 0.02428 | 0.95929 | -0.0062459
| 0.00286 | -0.2 | 0.1995 | 19.95 | 470.05 | 0.021221 |  | 0.042442 | 0.00336 | 0.02428 | 0.95929 | -0.0062459
| 0.002862 | -0.2 | 0.1995 | 19.95 | 470.05 | 0.021221 |  | 0.042442 | 0.003362 | 0.02428 | 0.95929 | -0.0062459
| 0.002864 | -0.2 | 0.1995 | 19.95 | 470.05 | 0.021221 |  | 0.042442 | 0.003364 | 0.02428 | 0.95929 | -0.0062459
| 0.002866 | -0.192 | 0.1915 | 19.15 | 470.85 | 0.020336 |  | 0.040671 | 0.003366 | 0.023302 | 0.96092 | -0.0087339
| 0.002868 | -0.2 | 0.1995 | 19.95 | 470.05 | 0.021221 |  | 0.042442 | 0.003368 | 0.02428 | 0.95929 | -0.0062459
| 0.00287 | -0.2 | 0.1995 | 19.95 | 470.05 | 0.021221 |  | 0.042442 | 0.00337 | 0.02428 | 0.95929 | -0.0062459
| 0.002872 | -0.208 | 0.2075 | 20.75 | 469.25 | 0.02211 |  | 0.044219 | 0.003372 | 0.02526 | 0.95765 | -0.0037642
| 0.002874 | -0.208 | 0.2075 | 20.75 | 469.25 | 0.02211 |  | 0.044219 | 0.003374 | 0.02526 | 0.95765 | -0.0037642
| 0.002876 | -0.208 | 0.2075 | 20.75 | 469.25 | 0.02211 |  | 0.044219 | 0.003376 | 0.02526 | 0.95765 | -0.0037642
| 0.002878 | -0.2 | 0.1995 | 19.95 | 470.05 | 0.021221 |  | 0.042442 | 0.003378 | 0.02428 | 0.95929 | -0.0062459
| 0.00288 | -0.192 | 0.1915 | 19.15 | 470.85 | 0.020336 |  | 0.040671 | 0.00338 | 0.023302 | 0.96092 | -0.0087339
| 0.002882 | -0.2 | 0.1995 | 19.95 | 470.05 | 0.021221 |  | 0.042442 | 0.003382 | 0.02428 | 0.95929 | -0.0062459
| 0.002884 | -0.192 | 0.1915 | 19.15 | 470.85 | 0.020336 |  | 0.040671 | 0.003384 | 0.023302 | 0.96092 | -0.0087339
| 0.002886 | -0.2 | 0.1995 | 19.95 | 470.05 | 0.021221 |  | 0.042442 | 0.003386 | 0.02428 | 0.95929 | -0.0062459
| 0.002888 | -0.2 | 0.1995 | 19.95 | 470.05 | 0.021221 |  | 0.042442 | 0.003388 | 0.02428 | 0.95929 | -0.0062459
| 0.00289 | -0.208 | 0.2075 | 20.75 | 469.25 | 0.02211 |  | 0.044219 | 0.00339 | 0.02526 | 0.95765 | -0.0037642
| 0.002892 | -0.2 | 0.1995 | 19.95 | 470.05 | 0.021221 |  | 0.042442 | 0.003392 | 0.02428 | 0.95929 | -0.0062459
| 0.002894 | -0.2 | 0.1995 | 19.95 | 470.05 | 0.021221 |  | 0.042442 | 0.003394 | 0.02428 | 0.95929 | -0.0062459
| 0.002896 | -0.192 | 0.1915 | 19.15 | 470.85 | 0.020336 |  | 0.040671 | 0.003396 | 0.023302 | 0.96092 | -0.0087339
| 0.002898 | -0.192 | 0.1915 | 19.15 | 470.85 | 0.020336 |  | 0.040671 | 0.003398 | 0.023302 | 0.96092 | -0.0087339
| 0.0029 | -0.192 | 0.1915 | 19.15 | 470.85 | 0.020336 |  | 0.040671 | 0.0034 | 0.023302 | 0.96092 | -0.0087339
| 0.002902 | -0.192 | 0.1915 | 19.15 | 470.85 | 0.020336 |  | 0.040671 | 0.003402 | 0.023302 | 0.96092 | -0.0087339
| 0.002904 | -0.2 | 0.1995 | 19.95 | 470.05 | 0.021221 |  | 0.042442 | 0.003404 | 0.02428 | 0.95929 | -0.0062459
| 0.002906 | -0.2 | 0.1995 | 19.95 | 470.05 | 0.021221 |  | 0.042442 | 0.003406 | 0.02428 | 0.95929 | -0.0062459
| 0.002908 | -0.2 | 0.1995 | 19.95 | 470.05 | 0.021221 |  | 0.042442 | 0.003408 | 0.02428 | 0.95929 | -0.0062459
| 0.00291 | -0.2 | 0.1995 | 19.95 | 470.05 | 0.021221 |  | 0.042442 | 0.00341 | 0.02428 | 0.95929 | -0.0062459
| 0.002912 | -0.2 | 0.1995 | 19.95 | 470.05 | 0.021221 |  | 0.042442 | 0.003412 | 0.02428 | 0.95929 | -0.0062459
| 0.002914 | -0.2 | 0.1995 | 19.95 | 470.05 | 0.021221 |  | 0.042442 | 0.003414 | 0.02428 | 0.95929 | -0.0062459
| 0.002916 | -0.192 | 0.1915 | 19.15 | 470.85 | 0.020336 |  | 0.040671 | 0.003416 | 0.023302 | 0.96092 | -0.0087339
| 0.002918 | -0.192 | 0.1915 | 19.15 | 470.85 | 0.020336 |  | 0.040671 | 0.003418 | 0.023302 | 0.96092 | -0.0087339
| 0.00292 | -0.2 | 0.1995 | 19.95 | 470.05 | 0.021221 |  | 0.042442 | 0.00342 | 0.02428 | 0.95929 | -0.0062459
| 0.002922 | -0.2 | 0.1995 | 19.95 | 470.05 | 0.021221 |  | 0.042442 | 0.003422 | 0.02428 | 0.95929 | -0.0062459
| 0.002924 | -0.208 | 0.2075 | 20.75 | 469.25 | 0.02211 |  | 0.044219 | 0.003424 | 0.02526 | 0.95765 | -0.0037642
| 0.002926 | -0.2 | 0.1995 | 19.95 | 470.05 | 0.021221 |  | 0.042442 | 0.003426 | 0.02428 | 0.95929 | -0.0062459
| 0.002928 | -0.2 | 0.1995 | 19.95 | 470.05 | 0.021221 |  | 0.042442 | 0.003428 | 0.02428 | 0.95929 | -0.0062459
| 0.00293 | -0.2 | 0.1995 | 19.95 | 470.05 | 0.021221 |  | 0.042442 | 0.00343 | 0.02428 | 0.95929 | -0.0062459
| 0.002932 | -0.2 | 0.1995 | 19.95 | 470.05 | 0.021221 |  | 0.042442 | 0.003432 | 0.02428 | 0.95929 | -0.0062459
| 0.002934 | -0.192 | 0.1915 | 19.15 | 470.85 | 0.020336 |  | 0.040671 | 0.003434 | 0.023302 | 0.96092 | -0.0087339
| 0.002936 | -0.192 | 0.1915 | 19.15 | 470.85 | 0.020336 |  | 0.040671 | 0.003436 | 0.023302 | 0.96092 | -0.0087339
| 0.002938 | -0.2 | 0.1995 | 19.95 | 470.05 | 0.021221 |  | 0.042442 | 0.003438 | 0.02428 | 0.95929 | -0.0062459
| 0.00294 | -0.208 | 0.2075 | 20.75 | 469.25 | 0.02211 |  | 0.044219 | 0.00344 | 0.02526 | 0.95765 | -0.0037642
| 0.002942 | -0.208 | 0.2075 | 20.75 | 469.25 | 0.02211 |  | 0.044219 | 0.003442 | 0.02526 | 0.95765 | -0.0037642
| 0.002944 | -0.2 | 0.1995 | 19.95 | 470.05 | 0.021221 |  | 0.042442 | 0.003444 | 0.02428 | 0.95929 | -0.0062459
| 0.002946 | -0.2 | 0.1995 | 19.95 | 470.05 | 0.021221 |  | 0.042442 | 0.003446 | 0.02428 | 0.95929 | -0.0062459
| 0.002948 | -0.192 | 0.1915 | 19.15 | 470.85 | 0.020336 |  | 0.040671 | 0.003448 | 0.023302 | 0.96092 | -0.0087339
| 0.00295 | -0.192 | 0.1915 | 19.15 | 470.85 | 0.020336 |  | 0.040671 | 0.00345 | 0.023302 | 0.96092 | -0.0087339
| 0.002952 | -0.192 | 0.1915 | 19.15 | 470.85 | 0.020336 |  | 0.040671 | 0.003452 | 0.023302 | 0.96092 | -0.0087339
| 0.002954 | -0.2 | 0.1995 | 19.95 | 470.05 | 0.021221 |  | 0.042442 | 0.003454 | 0.02428 | 0.95929 | -0.0062459
| 0.002956 | -0.2 | 0.1995 | 19.95 | 470.05 | 0.021221 |  | 0.042442 | 0.003456 | 0.02428 | 0.95929 | -0.0062459
| 0.002958 | -0.2 | 0.1995 | 19.95 | 470.05 | 0.021221 |  | 0.042442 | 0.003458 | 0.02428 | 0.95929 | -0.0062459
| 0.00296 | -0.2 | 0.1995 | 19.95 | 470.05 | 0.021221 |  | 0.042442 | 0.00346 | 0.02428 | 0.95929 | -0.0062459
| 0.002962 | -0.2 | 0.1995 | 19.95 | 470.05 | 0.021221 |  | 0.042442 | 0.003462 | 0.02428 | 0.95929 | -0.0062459
| 0.002964 | -0.192 | 0.1915 | 19.15 | 470.85 | 0.020336 |  | 0.040671 | 0.003464 | 0.023302 | 0.96092 | -0.0087339
| 0.002966 | -0.192 | 0.1915 | 19.15 | 470.85 | 0.020336 |  | 0.040671 | 0.003466 | 0.023302 | 0.96092 | -0.0087339
| 0.002968 | -0.192 | 0.1915 | 19.15 | 470.85 | 0.020336 |  | 0.040671 | 0.003468 | 0.023302 | 0.96092 | -0.0087339
| 0.00297 | -0.192 | 0.1915 | 19.15 | 470.85 | 0.020336 |  | 0.040671 | 0.00347 | 0.023302 | 0.96092 | -0.0087339
| 0.002972 | -0.192 | 0.1915 | 19.15 | 470.85 | 0.020336 |  | 0.040671 | 0.003472 | 0.023302 | 0.96092 | -0.0087339
| 0.002974 | -0.2 | 0.1995 | 19.95 | 470.05 | 0.021221 |  | 0.042442 | 0.003474 | 0.02428 | 0.95929 | -0.0062459
| 0.002976 | -0.2 | 0.1995 | 19.95 | 470.05 | 0.021221 |  | 0.042442 | 0.003476 | 0.02428 | 0.95929 | -0.0062459
| 0.002978 | -0.192 | 0.1915 | 19.15 | 470.85 | 0.020336 |  | 0.040671 | 0.003478 | 0.023302 | 0.96092 | -0.0087339
| 0.00298 | -0.192 | 0.1915 | 19.15 | 470.85 | 0.020336 |  | 0.040671 | 0.00348 | 0.023302 | 0.96092 | -0.0087339
| 0.002982 | -0.192 | 0.1915 | 19.15 | 470.85 | 0.020336 |  | 0.040671 | 0.003482 | 0.023302 | 0.96092 | -0.0087339
| 0.002984 | -0.192 | 0.1915 | 19.15 | 470.85 | 0.020336 |  | 0.040671 | 0.003484 | 0.023302 | 0.96092 | -0.0087339
| 0.002986 | -0.192 | 0.1915 | 19.15 | 470.85 | 0.020336 |  | 0.040671 | 0.003486 | 0.023302 | 0.96092 | -0.0087339
| 0.002988 | -0.192 | 0.1915 | 19.15 | 470.85 | 0.020336 |  | 0.040671 | 0.003488 | 0.023302 | 0.96092 | -0.0087339
| 0.00299 | -0.192 | 0.1915 | 19.15 | 470.85 | 0.020336 |  | 0.040671 | 0.00349 | 0.023302 | 0.96092 | -0.0087339
| 0.002992 | -0.208 | 0.2075 | 20.75 | 469.25 | 0.02211 |  | 0.044219 | 0.003492 | 0.02526 | 0.95765 | -0.0037642
| 0.002994 | -0.192 | 0.1915 | 19.15 | 470.85 | 0.020336 |  | 0.040671 | 0.003494 | 0.023302 | 0.96092 | -0.0087339
| 0.002996 | -0.192 | 0.1915 | 19.15 | 470.85 | 0.020336 |  | 0.040671 | 0.003496 | 0.023302 | 0.96092 | -0.0087339
| 0.002998 | -0.184 | 0.1835 | 18.35 | 471.65 | 0.019453 |  | 0.038906 | 0.003498 | 0.022326 | 0.96255 | -0.011228
| 0.003 | -0.184 | 0.1835 | 18.35 | 471.65 | 0.019453 |  | 0.038906 | 0.0035 | 0.022326 | 0.96255 | -0.011228
| 0.003002 | -0.184 | 0.1835 | 18.35 | 471.65 | 0.019453 |  | 0.038906 | 0.003502 | 0.022326 | 0.96255 | -0.011228
| 0.003004 | -0.192 | 0.1915 | 19.15 | 470.85 | 0.020336 |  | 0.040671 | 0.003504 | 0.023302 | 0.96092 | -0.0087339
| 0.003006 | -0.192 | 0.1915 | 19.15 | 470.85 | 0.020336 |  | 0.040671 | 0.003506 | 0.023302 | 0.96092 | -0.0087339
| 0.003008 | -0.192 | 0.1915 | 19.15 | 470.85 | 0.020336 |  | 0.040671 | 0.003508 | 0.023302 | 0.96092 | -0.0087339
| 0.00301 | -0.2 | 0.1995 | 19.95 | 470.05 | 0.021221 |  | 0.042442 | 0.00351 | 0.02428 | 0.95929 | -0.0062459
| 0.003012 | -0.192 | 0.1915 | 19.15 | 470.85 | 0.020336 |  | 0.040671 | 0.003512 | 0.023302 | 0.96092 | -0.0087339
| 0.003014 | -0.192 | 0.1915 | 19.15 | 470.85 | 0.020336 |  | 0.040671 | 0.003514 | 0.023302 | 0.96092 | -0.0087339
| 0.003016 | -0.192 | 0.1915 | 19.15 | 470.85 | 0.020336 |  | 0.040671 | 0.003516 | 0.023302 | 0.96092 | -0.0087339
| 0.003018 | -0.192 | 0.1915 | 19.15 | 470.85 | 0.020336 |  | 0.040671 | 0.003518 | 0.023302 | 0.96092 | -0.0087339
| 0.00302 | -0.184 | 0.1835 | 18.35 | 471.65 | 0.019453 |  | 0.038906 | 0.00352 | 0.022326 | 0.96255 | -0.011228
| 0.003022 | -0.192 | 0.1915 | 19.15 | 470.85 | 0.020336 |  | 0.040671 | 0.003522 | 0.023302 | 0.96092 | -0.0087339
| 0.003024 | -0.2 | 0.1995 | 19.95 | 470.05 | 0.021221 |  | 0.042442 | 0.003524 | 0.02428 | 0.95929 | -0.0062459
| 0.003026 | -0.2 | 0.1995 | 19.95 | 470.05 | 0.021221 |  | 0.042442 | 0.003526 | 0.02428 | 0.95929 | -0.0062459
| 0.003028 | -0.2 | 0.1995 | 19.95 | 470.05 | 0.021221 |  | 0.042442 | 0.003528 | 0.02428 | 0.95929 | -0.0062459
| 0.00303 | -0.192 | 0.1915 | 19.15 | 470.85 | 0.020336 |  | 0.040671 | 0.00353 | 0.023302 | 0.96092 | -0.0087339
| 0.003032 | -0.192 | 0.1915 | 19.15 | 470.85 | 0.020336 |  | 0.040671 | 0.003532 | 0.023302 | 0.96092 | -0.0087339
| 0.003034 | -0.192 | 0.1915 | 19.15 | 470.85 | 0.020336 |  | 0.040671 | 0.003534 | 0.023302 | 0.96092 | -0.0087339
| 0.003036 | -0.192 | 0.1915 | 19.15 | 470.85 | 0.020336 |  | 0.040671 | 0.003536 | 0.023302 | 0.96092 | -0.0087339
| 0.003038 | -0.192 | 0.1915 | 19.15 | 470.85 | 0.020336 |  | 0.040671 | 0.003538 | 0.023302 | 0.96092 | -0.0087339
| 0.00304 | -0.2 | 0.1995 | 19.95 | 470.05 | 0.021221 |  | 0.042442 | 0.00354 | 0.02428 | 0.95929 | -0.0062459
| 0.003042 | -0.2 | 0.1995 | 19.95 | 470.05 | 0.021221 |  | 0.042442 | 0.003542 | 0.02428 | 0.95929 | -0.0062459
| 0.003044 | -0.2 | 0.1995 | 19.95 | 470.05 | 0.021221 |  | 0.042442 | 0.003544 | 0.02428 | 0.95929 | -0.0062459
| 0.003046 | -0.2 | 0.1995 | 19.95 | 470.05 | 0.021221 |  | 0.042442 | 0.003546 | 0.02428 | 0.95929 | -0.0062459
| 0.003048 | -0.192 | 0.1915 | 19.15 | 470.85 | 0.020336 |  | 0.040671 | 0.003548 | 0.023302 | 0.96092 | -0.0087339
| 0.00305 | -0.192 | 0.1915 | 19.15 | 470.85 | 0.020336 |  | 0.040671 | 0.00355 | 0.023302 | 0.96092 | -0.0087339
| 0.003052 | -0.192 | 0.1915 | 19.15 | 470.85 | 0.020336 |  | 0.040671 | 0.003552 | 0.023302 | 0.96092 | -0.0087339
| 0.003054 | -0.192 | 0.1915 | 19.15 | 470.85 | 0.020336 |  | 0.040671 | 0.003554 | 0.023302 | 0.96092 | -0.0087339
| 0.003056 | -0.192 | 0.1915 | 19.15 | 470.85 | 0.020336 |  | 0.040671 | 0.003556 | 0.023302 | 0.96092 | -0.0087339
| 0.003058 | -0.2 | 0.1995 | 19.95 | 470.05 | 0.021221 |  | 0.042442 | 0.003558 | 0.02428 | 0.95929 | -0.0062459
| 0.00306 | -0.2 | 0.1995 | 19.95 | 470.05 | 0.021221 |  | 0.042442 | 0.00356 | 0.02428 | 0.95929 | -0.0062459
| 0.003062 | -0.192 | 0.1915 | 19.15 | 470.85 | 0.020336 |  | 0.040671 | 0.003562 | 0.023302 | 0.96092 | -0.0087339
| 0.003064 | -0.192 | 0.1915 | 19.15 | 470.85 | 0.020336 |  | 0.040671 | 0.003564 | 0.023302 | 0.96092 | -0.0087339
| 0.003066 | -0.192 | 0.1915 | 19.15 | 470.85 | 0.020336 |  | 0.040671 | 0.003566 | 0.023302 | 0.96092 | -0.0087339
| 0.003068 | -0.192 | 0.1915 | 19.15 | 470.85 | 0.020336 |  | 0.040671 | 0.003568 | 0.023302 | 0.96092 | -0.0087339
| 0.00307 | -0.192 | 0.1915 | 19.15 | 470.85 | 0.020336 |  | 0.040671 | 0.00357 | 0.023302 | 0.96092 | -0.0087339
| 0.003072 | -0.2 | 0.1995 | 19.95 | 470.05 | 0.021221 |  | 0.042442 | 0.003572 | 0.02428 | 0.95929 | -0.0062459
| 0.003074 | -0.2 | 0.1995 | 19.95 | 470.05 | 0.021221 |  | 0.042442 | 0.003574 | 0.02428 | 0.95929 | -0.0062459
| 0.003076 | -0.208 | 0.2075 | 20.75 | 469.25 | 0.02211 |  | 0.044219 | 0.003576 | 0.02526 | 0.95765 | -0.0037642
| 0.003078 | -0.2 | 0.1995 | 19.95 | 470.05 | 0.021221 |  | 0.042442 | 0.003578 | 0.02428 | 0.95929 | -0.0062459
| 0.00308 | -0.2 | 0.1995 | 19.95 | 470.05 | 0.021221 |  | 0.042442 | 0.00358 | 0.02428 | 0.95929 | -0.0062459
| 0.003082 | -0.2 | 0.1995 | 19.95 | 470.05 | 0.021221 |  | 0.042442 | 0.003582 | 0.02428 | 0.95929 | -0.0062459
| 0.003084 | -0.2 | 0.1995 | 19.95 | 470.05 | 0.021221 |  | 0.042442 | 0.003584 | 0.02428 | 0.95929 | -0.0062459
| 0.003086 | -0.168 | 0.1675 | 16.75 | 473.25 | 0.017697 |  | 0.035394 | 0.003586 | 0.020378 | 0.96582 | -0.016236
| 0.003088 | -0.072 | 0.0715 | 7.15 | 482.85 | 0.007404 |  | 0.014808 | 0.003588 | 0.0087929 | 0.98541 | -0.046818
| 0.00309 | -0.192 | 0.1915 | 19.15 | 470.85 | 0.020336 |  | 0.040671 | 0.00359 | 0.023302 | 0.96092 | -0.0087339
| 0.003092 | -0.224 | 0.2235 | 22.35 | 467.65 | 0.023896 |  | 0.047792 | 0.003592 | 0.027226 | 0.95439 | 0.0011799
| 0.003094 | -0.232 | 0.2315 | 23.15 | 466.85 | 0.024794 |  | 0.049588 | 0.003594 | 0.028212 | 0.95276 | 0.0036424
| 0.003096 | -0.232 | 0.2315 | 23.15 | 466.85 | 0.024794 |  | 0.049588 | 0.003596 | 0.028212 | 0.95276 | 0.0036424
| 0.003098 | -0.224 | 0.2235 | 22.35 | 467.65 | 0.023896 |  | 0.047792 | 0.003598 | 0.027226 | 0.95439 | 0.0011799
| 0.0031 | -0.224 | 0.2235 | 22.35 | 467.65 | 0.023896 |  | 0.047792 | 0.0036 | 0.027226 | 0.95439 | 0.0011799
| 0.003102 | -0.224 | 0.2235 | 22.35 | 467.65 | 0.023896 |  | 0.047792 | 0.003602 | 0.027226 | 0.95439 | 0.0011799
| 0.003104 | -0.232 | 0.2315 | 23.15 | 466.85 | 0.024794 |  | 0.049588 | 0.003604 | 0.028212 | 0.95276 | 0.0036424
| 0.003106 | -0.232 | 0.2315 | 23.15 | 466.85 | 0.024794 |  | 0.049588 | 0.003606 | 0.028212 | 0.95276 | 0.0036424
| 0.003108 | -0.232 | 0.2315 | 23.15 | 466.85 | 0.024794 |  | 0.049588 | 0.003608 | 0.028212 | 0.95276 | 0.0036424
| 0.00311 | -0.232 | 0.2315 | 23.15 | 466.85 | 0.024794 |  | 0.049588 | 0.00361 | 0.028212 | 0.95276 | 0.0036424
| 0.003112 | -0.24 | 0.2395 | 23.95 | 466.05 | 0.025695 |  | 0.051389 | 0.003612 | 0.0292 | 0.95112 | 0.0060985
| 0.003114 | -0.232 | 0.2315 | 23.15 | 466.85 | 0.024794 |  | 0.049588 | 0.003614 | 0.028212 | 0.95276 | 0.0036424
| 0.003116 | -0.232 | 0.2315 | 23.15 | 466.85 | 0.024794 |  | 0.049588 | 0.003616 | 0.028212 | 0.95276 | 0.0036424
| 0.003118 | -0.224 | 0.2235 | 22.35 | 467.65 | 0.023896 |  | 0.047792 | 0.003618 | 0.027226 | 0.95439 | 0.0011799
| 0.00312 | -0.232 | 0.2315 | 23.15 | 466.85 | 0.024794 |  | 0.049588 | 0.00362 | 0.028212 | 0.95276 | 0.0036424
| 0.003122 | -0.24 | 0.2395 | 23.95 | 466.05 | 0.025695 |  | 0.051389 | 0.003622 | 0.0292 | 0.95112 | 0.0060985
| 0.003124 | -0.24 | 0.2395 | 23.95 | 466.05 | 0.025695 |  | 0.051389 | 0.003624 | 0.0292 | 0.95112 | 0.0060985
| 0.003126 | -0.24 | 0.2395 | 23.95 | 466.05 | 0.025695 |  | 0.051389 | 0.003626 | 0.0292 | 0.95112 | 0.0060985
| 0.003128 | -0.24 | 0.2395 | 23.95 | 466.05 | 0.025695 |  | 0.051389 | 0.003628 | 0.0292 | 0.95112 | 0.0060985
| 0.00313 | -0.24 | 0.2395 | 23.95 | 466.05 | 0.025695 |  | 0.051389 | 0.00363 | 0.0292 | 0.95112 | 0.0060985
| 0.003132 | -0.232 | 0.2315 | 23.15 | 466.85 | 0.024794 |  | 0.049588 | 0.003632 | 0.028212 | 0.95276 | 0.0036424
| 0.003134 | -0.232 | 0.2315 | 23.15 | 466.85 | 0.024794 |  | 0.049588 | 0.003634 | 0.028212 | 0.95276 | 0.0036424
| 0.003136 | -0.232 | 0.2315 | 23.15 | 466.85 | 0.024794 |  | 0.049588 | 0.003636 | 0.028212 | 0.95276 | 0.0036424
| 0.003138 | -0.232 | 0.2315 | 23.15 | 466.85 | 0.024794 |  | 0.049588 | 0.003638 | 0.028212 | 0.95276 | 0.0036424
| 0.00314 | -0.24 | 0.2395 | 23.95 | 466.05 | 0.025695 |  | 0.051389 | 0.00364 | 0.0292 | 0.95112 | 0.0060985
| 0.003142 | -0.248 | 0.2475 | 24.75 | 465.25 | 0.026599 |  | 0.053197 | 0.003642 | 0.03019 | 0.94949 | 0.0085481
| 0.003144 | -0.24 | 0.2395 | 23.95 | 466.05 | 0.025695 |  | 0.051389 | 0.003644 | 0.0292 | 0.95112 | 0.0060985
| 0.003146 | -0.24 | 0.2395 | 23.95 | 466.05 | 0.025695 |  | 0.051389 | 0.003646 | 0.0292 | 0.95112 | 0.0060985
| 0.003148 | -0.24 | 0.2395 | 23.95 | 466.05 | 0.025695 |  | 0.051389 | 0.003648 | 0.0292 | 0.95112 | 0.0060985
| 0.00315 | -0.232 | 0.2315 | 23.15 | 466.85 | 0.024794 |  | 0.049588 | 0.00365 | 0.028212 | 0.95276 | 0.0036424
| 0.003152 | -0.24 | 0.2395 | 23.95 | 466.05 | 0.025695 |  | 0.051389 | 0.003652 | 0.0292 | 0.95112 | 0.0060985
| 0.003154 | -0.24 | 0.2395 | 23.95 | 466.05 | 0.025695 |  | 0.051389 | 0.003654 | 0.0292 | 0.95112 | 0.0060985
| 0.003156 | -0.248 | 0.2475 | 24.75 | 465.25 | 0.026599 |  | 0.053197 | 0.003656 | 0.03019 | 0.94949 | 0.0085481
| 0.003158 | -0.248 | 0.2475 | 24.75 | 465.25 | 0.026599 |  | 0.053197 | 0.003658 | 0.03019 | 0.94949 | 0.0085481
| 0.00316 | -0.248 | 0.2475 | 24.75 | 465.25 | 0.026599 |  | 0.053197 | 0.00366 | 0.03019 | 0.94949 | 0.0085481
| 0.003162 | -0.248 | 0.2475 | 24.75 | 465.25 | 0.026599 |  | 0.053197 | 0.003662 | 0.03019 | 0.94949 | 0.0085481
| 0.003164 | -0.248 | 0.2475 | 24.75 | 465.25 | 0.026599 |  | 0.053197 | 0.003664 | 0.03019 | 0.94949 | 0.0085481
| 0.003166 | -0.248 | 0.2475 | 24.75 | 465.25 | 0.026599 |  | 0.053197 | 0.003666 | 0.03019 | 0.94949 | 0.0085481
| 0.003168 | -0.24 | 0.2395 | 23.95 | 466.05 | 0.025695 |  | 0.051389 | 0.003668 | 0.0292 | 0.95112 | 0.0060985
| 0.00317 | -0.144 | 0.1435 | 14.35 | 475.65 | 0.015085 |  | 0.030169 | 0.00367 | 0.017469 | 0.97071 | -0.023796
| 0.003172 | -0.208 | 0.2075 | 20.75 | 469.25 | 0.02211 |  | 0.044219 | 0.003672 | 0.02526 | 0.95765 | -0.0037642
| 0.003174 | -0.24 | 0.2395 | 23.95 | 466.05 | 0.025695 |  | 0.051389 | 0.003674 | 0.0292 | 0.95112 | 0.0060985
| 0.003176 | -0.24 | 0.2395 | 23.95 | 466.05 | 0.025695 |  | 0.051389 | 0.003676 | 0.0292 | 0.95112 | 0.0060985
| 0.003178 | -0.24 | 0.2395 | 23.95 | 466.05 | 0.025695 |  | 0.051389 | 0.003678 | 0.0292 | 0.95112 | 0.0060985
| 0.00318 | -0.24 | 0.2395 | 23.95 | 466.05 | 0.025695 |  | 0.051389 | 0.00368 | 0.0292 | 0.95112 | 0.0060985
| 0.003182 | -0.232 | 0.2315 | 23.15 | 466.85 | 0.024794 |  | 0.049588 | 0.003682 | 0.028212 | 0.95276 | 0.0036424
| 0.003184 | -0.232 | 0.2315 | 23.15 | 466.85 | 0.024794 |  | 0.049588 | 0.003684 | 0.028212 | 0.95276 | 0.0036424
| 0.003186 | -0.24 | 0.2395 | 23.95 | 466.05 | 0.025695 |  | 0.051389 | 0.003686 | 0.0292 | 0.95112 | 0.0060985
| 0.003188 | -0.24 | 0.2395 | 23.95 | 466.05 | 0.025695 |  | 0.051389 | 0.003688 | 0.0292 | 0.95112 | 0.0060985
| 0.00319 | -0.248 | 0.2475 | 24.75 | 465.25 | 0.026599 |  | 0.053197 | 0.00369 | 0.03019 | 0.94949 | 0.0085481
| 0.003192 | -0.24 | 0.2395 | 23.95 | 466.05 | 0.025695 |  | 0.051389 | 0.003692 | 0.0292 | 0.95112 | 0.0060985
| 0.003194 | -0.24 | 0.2395 | 23.95 | 466.05 | 0.025695 |  | 0.051389 | 0.003694 | 0.0292 | 0.95112 | 0.0060985
| 0.003196 | -0.232 | 0.2315 | 23.15 | 466.85 | 0.024794 |  | 0.049588 | 0.003696 | 0.028212 | 0.95276 | 0.0036424
| 0.003198 | -0.24 | 0.2395 | 23.95 | 466.05 | 0.025695 |  | 0.051389 | 0.003698 | 0.0292 | 0.95112 | 0.0060985
| 0.0032 | -0.232 | 0.2315 | 23.15 | 466.85 | 0.024794 |  | 0.049588 | 0.0037 | 0.028212 | 0.95276 | 0.0036424
| 0.003202 | -0.24 | 0.2395 | 23.95 | 466.05 | 0.025695 |  | 0.051389 | 0.003702 | 0.0292 | 0.95112 | 0.0060985
| 0.003204 | -0.24 | 0.2395 | 23.95 | 466.05 | 0.025695 |  | 0.051389 | 0.003704 | 0.0292 | 0.95112 | 0.0060985
| 0.003206 | -0.248 | 0.2475 | 24.75 | 465.25 | 0.026599 |  | 0.053197 | 0.003706 | 0.03019 | 0.94949 | 0.0085481
| 0.003208 | -0.248 | 0.2475 | 24.75 | 465.25 | 0.026599 |  | 0.053197 | 0.003708 | 0.03019 | 0.94949 | 0.0085481
| 0.00321 | -0.248 | 0.2475 | 24.75 | 465.25 | 0.026599 |  | 0.053197 | 0.00371 | 0.03019 | 0.94949 | 0.0085481
| 0.003212 | -0.248 | 0.2475 | 24.75 | 465.25 | 0.026599 |  | 0.053197 | 0.003712 | 0.03019 | 0.94949 | 0.0085481
| 0.003214 | -0.248 | 0.2475 | 24.75 | 465.25 | 0.026599 |  | 0.053197 | 0.003714 | 0.03019 | 0.94949 | 0.0085481
| 0.003216 | -0.248 | 0.2475 | 24.75 | 465.25 | 0.026599 |  | 0.053197 | 0.003716 | 0.03019 | 0.94949 | 0.0085481
| 0.003218 | -0.24 | 0.2395 | 23.95 | 466.05 | 0.025695 |  | 0.051389 | 0.003718 | 0.0292 | 0.95112 | 0.0060985
| 0.00322 | -0.248 | 0.2475 | 24.75 | 465.25 | 0.026599 |  | 0.053197 | 0.00372 | 0.03019 | 0.94949 | 0.0085481
| 0.003222 | -0.256 | 0.2555 | 25.55 | 464.45 | 0.027506 |  | 0.055011 | 0.003722 | 0.031183 | 0.94786 | 0.010991
| 0.003224 | -0.256 | 0.2555 | 25.55 | 464.45 | 0.027506 |  | 0.055011 | 0.003724 | 0.031183 | 0.94786 | 0.010991
| 0.003226 | -0.256 | 0.2555 | 25.55 | 464.45 | 0.027506 |  | 0.055011 | 0.003726 | 0.031183 | 0.94786 | 0.010991
| 0.003228 | -0.248 | 0.2475 | 24.75 | 465.25 | 0.026599 |  | 0.053197 | 0.003728 | 0.03019 | 0.94949 | 0.0085481
| 0.00323 | -0.248 | 0.2475 | 24.75 | 465.25 | 0.026599 |  | 0.053197 | 0.00373 | 0.03019 | 0.94949 | 0.0085481
| 0.003232 | -0.248 | 0.2475 | 24.75 | 465.25 | 0.026599 |  | 0.053197 | 0.003732 | 0.03019 | 0.94949 | 0.0085481
| 0.003234 | -0.248 | 0.2475 | 24.75 | 465.25 | 0.026599 |  | 0.053197 | 0.003734 | 0.03019 | 0.94949 | 0.0085481
| 0.003236 | -0.248 | 0.2475 | 24.75 | 465.25 | 0.026599 |  | 0.053197 | 0.003736 | 0.03019 | 0.94949 | 0.0085481
| 0.003238 | -0.248 | 0.2475 | 24.75 | 465.25 | 0.026599 |  | 0.053197 | 0.003738 | 0.03019 | 0.94949 | 0.0085481
| 0.00324 | -0.248 | 0.2475 | 24.75 | 465.25 | 0.026599 |  | 0.053197 | 0.00374 | 0.03019 | 0.94949 | 0.0085481
| 0.003242 | -0.256 | 0.2555 | 25.55 | 464.45 | 0.027506 |  | 0.055011 | 0.003742 | 0.031183 | 0.94786 | 0.010991
| 0.003244 | -0.248 | 0.2475 | 24.75 | 465.25 | 0.026599 |  | 0.053197 | 0.003744 | 0.03019 | 0.94949 | 0.0085481
| 0.003246 | -0.248 | 0.2475 | 24.75 | 465.25 | 0.026599 |  | 0.053197 | 0.003746 | 0.03019 | 0.94949 | 0.0085481
| 0.003248 | -0.24 | 0.2395 | 23.95 | 466.05 | 0.025695 |  | 0.051389 | 0.003748 | 0.0292 | 0.95112 | 0.0060985
| 0.00325 | -0.24 | 0.2395 | 23.95 | 466.05 | 0.025695 |  | 0.051389 | 0.00375 | 0.0292 | 0.95112 | 0.0060985
| 0.003252 | -0.24 | 0.2395 | 23.95 | 466.05 | 0.025695 |  | 0.051389 | 0.003752 | 0.0292 | 0.95112 | 0.0060985
| 0.003254 | -0.24 | 0.2395 | 23.95 | 466.05 | 0.025695 |  | 0.051389 | 0.003754 | 0.0292 | 0.95112 | 0.0060985
| 0.003256 | -0.248 | 0.2475 | 24.75 | 465.25 | 0.026599 |  | 0.053197 | 0.003756 | 0.03019 | 0.94949 | 0.0085481
| 0.003258 | -0.248 | 0.2475 | 24.75 | 465.25 | 0.026599 |  | 0.053197 | 0.003758 | 0.03019 | 0.94949 | 0.0085481
| 0.00326 | -0.248 | 0.2475 | 24.75 | 465.25 | 0.026599 |  | 0.053197 | 0.00376 | 0.03019 | 0.94949 | 0.0085481
| 0.003262 | -0.24 | 0.2395 | 23.95 | 466.05 | 0.025695 |  | 0.051389 | 0.003762 | 0.0292 | 0.95112 | 0.0060985
| 0.003264 | -0.24 | 0.2395 | 23.95 | 466.05 | 0.025695 |  | 0.051389 | 0.003764 | 0.0292 | 0.95112 | 0.0060985
| 0.003266 | -0.232 | 0.2315 | 23.15 | 466.85 | 0.024794 |  | 0.049588 | 0.003766 | 0.028212 | 0.95276 | 0.0036424
| 0.003268 | -0.232 | 0.2315 | 23.15 | 466.85 | 0.024794 |  | 0.049588 | 0.003768 | 0.028212 | 0.95276 | 0.0036424
| 0.00327 | -0.24 | 0.2395 | 23.95 | 466.05 | 0.025695 |  | 0.051389 | 0.00377 | 0.0292 | 0.95112 | 0.0060985
| 0.003272 | -0.24 | 0.2395 | 23.95 | 466.05 | 0.025695 |  | 0.051389 | 0.003772 | 0.0292 | 0.95112 | 0.0060985
| 0.003274 | -0.24 | 0.2395 | 23.95 | 466.05 | 0.025695 |  | 0.051389 | 0.003774 | 0.0292 | 0.95112 | 0.0060985
| 0.003276 | -0.24 | 0.2395 | 23.95 | 466.05 | 0.025695 |  | 0.051389 | 0.003776 | 0.0292 | 0.95112 | 0.0060985
| 0.003278 | -0.24 | 0.2395 | 23.95 | 466.05 | 0.025695 |  | 0.051389 | 0.003778 | 0.0292 | 0.95112 | 0.0060985
| 0.00328 | -0.208 | 0.2075 | 20.75 | 469.25 | 0.02211 |  | 0.044219 | 0.00378 | 0.02526 | 0.95765 | -0.0037642
| 0.003282 | -0.2 | 0.1995 | 19.95 | 470.05 | 0.021221 |  | 0.042442 | 0.003782 | 0.02428 | 0.95929 | -0.0062459
| 0.003284 | -0.192 | 0.1915 | 19.15 | 470.85 | 0.020336 |  | 0.040671 | 0.003784 | 0.023302 | 0.96092 | -0.0087339
| 0.003286 | -0.2 | 0.1995 | 19.95 | 470.05 | 0.021221 |  | 0.042442 | 0.003786 | 0.02428 | 0.95929 | -0.0062459
| 0.003288 | -0.2 | 0.1995 | 19.95 | 470.05 | 0.021221 |  | 0.042442 | 0.003788 | 0.02428 | 0.95929 | -0.0062459
| 0.00329 | -0.192 | 0.1915 | 19.15 | 470.85 | 0.020336 |  | 0.040671 | 0.00379 | 0.023302 | 0.96092 | -0.0087339
| 0.003292 | -0.192 | 0.1915 | 19.15 | 470.85 | 0.020336 |  | 0.040671 | 0.003792 | 0.023302 | 0.96092 | -0.0087339
| 0.003294 | -0.192 | 0.1915 | 19.15 | 470.85 | 0.020336 |  | 0.040671 | 0.003794 | 0.023302 | 0.96092 | -0.0087339
| 0.003296 | -0.184 | 0.1835 | 18.35 | 471.65 | 0.019453 |  | 0.038906 | 0.003796 | 0.022326 | 0.96255 | -0.011228
| 0.003298 | -0.176 | 0.1755 | 17.55 | 472.45 | 0.018573 |  | 0.037147 | 0.003798 | 0.021351 | 0.96418 | -0.013729
| 0.0033 | -0.176 | 0.1755 | 17.55 | 472.45 | 0.018573 |  | 0.037147 | 0.0038 | 0.021351 | 0.96418 | -0.013729
| 0.003302 | -0.176 | 0.1755 | 17.55 | 472.45 | 0.018573 |  | 0.037147 | 0.003802 | 0.021351 | 0.96418 | -0.013729
| 0.003304 | -0.176 | 0.1755 | 17.55 | 472.45 | 0.018573 |  | 0.037147 | 0.003804 | 0.021351 | 0.96418 | -0.013729
| 0.003306 | -0.184 | 0.1835 | 18.35 | 471.65 | 0.019453 |  | 0.038906 | 0.003806 | 0.022326 | 0.96255 | -0.011228
| 0.003308 | -0.192 | 0.1915 | 19.15 | 470.85 | 0.020336 |  | 0.040671 | 0.003808 | 0.023302 | 0.96092 | -0.0087339
| 0.00331 | -0.192 | 0.1915 | 19.15 | 470.85 | 0.020336 |  | 0.040671 | 0.00381 | 0.023302 | 0.96092 | -0.0087339
| 0.003312 | -0.184 | 0.1835 | 18.35 | 471.65 | 0.019453 |  | 0.038906 | 0.003812 | 0.022326 | 0.96255 | -0.011228
| 0.003314 | -0.176 | 0.1755 | 17.55 | 472.45 | 0.018573 |  | 0.037147 | 0.003814 | 0.021351 | 0.96418 | -0.013729
| 0.003316 | -0.168 | 0.1675 | 16.75 | 473.25 | 0.017697 |  | 0.035394 | 0.003816 | 0.020378 | 0.96582 | -0.016236
| 0.003318 | -0.168 | 0.1675 | 16.75 | 473.25 | 0.017697 |  | 0.035394 | 0.003818 | 0.020378 | 0.96582 | -0.016236
| 0.00332 | -0.168 | 0.1675 | 16.75 | 473.25 | 0.017697 |  | 0.035394 | 0.00382 | 0.020378 | 0.96582 | -0.016236
| 0.003322 | -0.176 | 0.1755 | 17.55 | 472.45 | 0.018573 |  | 0.037147 | 0.003822 | 0.021351 | 0.96418 | -0.013729
| 0.003324 | -0.184 | 0.1835 | 18.35 | 471.65 | 0.019453 |  | 0.038906 | 0.003824 | 0.022326 | 0.96255 | -0.011228
| 0.003326 | -0.184 | 0.1835 | 18.35 | 471.65 | 0.019453 |  | 0.038906 | 0.003826 | 0.022326 | 0.96255 | -0.011228
| 0.003328 | -0.184 | 0.1835 | 18.35 | 471.65 | 0.019453 |  | 0.038906 | 0.003828 | 0.022326 | 0.96255 | -0.011228
| 0.00333 | -0.176 | 0.1755 | 17.55 | 472.45 | 0.018573 |  | 0.037147 | 0.00383 | 0.021351 | 0.96418 | -0.013729
| 0.003332 | -0.168 | 0.1675 | 16.75 | 473.25 | 0.017697 |  | 0.035394 | 0.003832 | 0.020378 | 0.96582 | -0.016236
| 0.003334 | -0.168 | 0.1675 | 16.75 | 473.25 | 0.017697 |  | 0.035394 | 0.003834 | 0.020378 | 0.96582 | -0.016236
| 0.003336 | -0.168 | 0.1675 | 16.75 | 473.25 | 0.017697 |  | 0.035394 | 0.003836 | 0.020378 | 0.96582 | -0.016236
| 0.003338 | -0.168 | 0.1675 | 16.75 | 473.25 | 0.017697 |  | 0.035394 | 0.003838 | 0.020378 | 0.96582 | -0.016236
| 0.00334 | -0.184 | 0.1835 | 18.35 | 471.65 | 0.019453 |  | 0.038906 | 0.00384 | 0.022326 | 0.96255 | -0.011228
| 0.003342 | 0.456 | -0.4565 | -45.65 | 490 | -0.046582 |  | -0.093163 | 0.003842 | 0 | 1 | -0.070187
| 0.003344 | 0.456 | -0.4565 | -45.65 | 490 | -0.046582 |  | -0.093163 | 0.003844 | 0 | 1 | -0.070187
| 0.003346 | 0.456 | -0.4565 | -45.65 | 490 | -0.046582 |  | -0.093163 | 0.003846 | 0 | 1 | -0.070187
| 0.003348 | 0.456 | -0.4565 | -45.65 | 490 | -0.046582 |  | -0.093163 | 0.003848 | 0 | 1 | -0.070187
| 0.00335 | 0.456 | -0.4565 | -45.65 | 490 | -0.046582 |  | -0.093163 | 0.00385 | 0 | 1 | -0.070187
| 0.003352 | 0.456 | -0.4565 | -45.65 | 490 | -0.046582 |  | -0.093163 | 0.003852 | 0 | 1 | -0.070187
| 0.003354 | 0.456 | -0.4565 | -45.65 | 490 | -0.046582 |  | -0.093163 | 0.003854 | 0 | 1 | -0.070187
| 0.003356 | 0.456 | -0.4565 | -45.65 | 490 | -0.046582 |  | -0.093163 | 0.003856 | 0 | 1 | -0.070187
| 0.003358 | 0.456 | -0.4565 | -45.65 | 490 | -0.046582 |  | -0.093163 | 0.003858 | 0 | 1 | -0.070187
| 0.00336 | 0.456 | -0.4565 | -45.65 | 490 | -0.046582 |  | -0.093163 | 0.00386 | 0 | 1 | -0.070187
| 0.003362 | 0.456 | -0.4565 | -45.65 | 490 | -0.046582 |  | -0.093163 | 0.003862 | 0 | 1 | -0.070187
| 0.003364 | 0.456 | -0.4565 | -45.65 | 490 | -0.046582 |  | -0.093163 | 0.003864 | 0 | 1 | -0.070187
| 0.003366 | 0.456 | -0.4565 | -45.65 | 490 | -0.046582 |  | -0.093163 | 0.003866 | 0 | 1 | -0.070187
| 0.003368 | 0.456 | -0.4565 | -45.65 | 490 | -0.046582 |  | -0.093163 | 0.003868 | 0 | 1 | -0.070187
| 0.00337 | 0.456 | -0.4565 | -45.65 | 490 | -0.046582 |  | -0.093163 | 0.00387 | 0 | 1 | -0.070187
| 0.003372 | 0.456 | -0.4565 | -45.65 | 490 | -0.046582 |  | -0.093163 | 0.003872 | 0 | 1 | -0.070187
| 0.003374 | 0.456 | -0.4565 | -45.65 | 490 | -0.046582 |  | -0.093163 | 0.003874 | 0 | 1 | -0.070187
| 0.003376 | 0.456 | -0.4565 | -45.65 | 490 | -0.046582 |  | -0.093163 | 0.003876 | 0 | 1 | -0.070187
| 0.003378 | 0.456 | -0.4565 | -45.65 | 490 | -0.046582 |  | -0.093163 | 0.003878 | 0 | 1 | -0.070187
| 0.00338 | 0.456 | -0.4565 | -45.65 | 490 | -0.046582 |  | -0.093163 | 0.00388 | 0 | 1 | -0.070187
| 0.003382 | 0.456 | -0.4565 | -45.65 | 490 | -0.046582 |  | -0.093163 | 0.003882 | 0 | 1 | -0.070187
| 0.003384 | 0.456 | -0.4565 | -45.65 | 490 | -0.046582 |  | -0.093163 | 0.003884 | 0 | 1 | -0.070187
| 0.003386 | 0.456 | -0.4565 | -45.65 | 490 | -0.046582 |  | -0.093163 | 0.003886 | 0 | 1 | -0.070187
| 0.003388 | 0.456 | -0.4565 | -45.65 | 490 | -0.046582 |  | -0.093163 | 0.003888 | 0 | 1 | -0.070187
| 0.00339 | 0.456 | -0.4565 | -45.65 | 490 | -0.046582 |  | -0.093163 | 0.00389 | 0 | 1 | -0.070187
| 0.003392 | 0.456 | -0.4565 | -45.65 | 490 | -0.046582 |  | -0.093163 | 0.003892 | 0 | 1 | -0.070187
| 0.003394 | 0.456 | -0.4565 | -45.65 | 490 | -0.046582 |  | -0.093163 | 0.003894 | 0 | 1 | -0.070187
| 0.003396 | 0.456 | -0.4565 | -45.65 | 490 | -0.046582 |  | -0.093163 | 0.003896 | 0 | 1 | -0.070187
| 0.003398 | 0.456 | -0.4565 | -45.65 | 490 | -0.046582 |  | -0.093163 | 0.003898 | 0 | 1 | -0.070187
| 0.0034 | 0.456 | -0.4565 | -45.65 | 490 | -0.046582 |  | -0.093163 | 0.0039 | 0 | 1 | -0.070187
| 0.003402 | 0.456 | -0.4565 | -45.65 | 490 | -0.046582 |  | -0.093163 | 0.003902 | 0 | 1 | -0.070187
| 0.003404 | 0.456 | -0.4565 | -45.65 | 490 | -0.046582 |  | -0.093163 | 0.003904 | 0 | 1 | -0.070187
| 0.003406 | 0.456 | -0.4565 | -45.65 | 490 | -0.046582 |  | -0.093163 | 0.003906 | 0 | 1 | -0.070187
| 0.003408 | 0.456 | -0.4565 | -45.65 | 490 | -0.046582 |  | -0.093163 | 0.003908 | 0 | 1 | -0.070187
| 0.00341 | 0.456 | -0.4565 | -45.65 | 490 | -0.046582 |  | -0.093163 | 0.00391 | 0 | 1 | -0.070187
| 0.003412 | 0.456 | -0.4565 | -45.65 | 490 | -0.046582 |  | -0.093163 | 0.003912 | 0 | 1 | -0.070187
| 0.003414 | 0.456 | -0.4565 | -45.65 | 490 | -0.046582 |  | -0.093163 | 0.003914 | 0 | 1 | -0.070187
| 0.003416 | 0.456 | -0.4565 | -45.65 | 490 | -0.046582 |  | -0.093163 | 0.003916 | 0 | 1 | -0.070187
| 0.003418 | 0.456 | -0.4565 | -45.65 | 490 | -0.046582 |  | -0.093163 | 0.003918 | 0 | 1 | -0.070187
| 0.00342 | 0.456 | -0.4565 | -45.65 | 490 | -0.046582 |  | -0.093163 | 0.00392 | 0 | 1 | -0.070187
| 0.003422 | 0.456 | -0.4565 | -45.65 | 490 | -0.046582 |  | -0.093163 | 0.003922 | 0 | 1 | -0.070187
| 0.003424 | 0.456 | -0.4565 | -45.65 | 490 | -0.046582 |  | -0.093163 | 0.003924 | 0 | 1 | -0.070187
| 0.003426 | 0.456 | -0.4565 | -45.65 | 490 | -0.046582 |  | -0.093163 | 0.003926 | 0 | 1 | -0.070187
| 0.003428 | 0.456 | -0.4565 | -45.65 | 490 | -0.046582 |  | -0.093163 | 0.003928 | 0 | 1 | -0.070187
| 0.00343 | 0.456 | -0.4565 | -45.65 | 490 | -0.046582 |  | -0.093163 | 0.00393 | 0 | 1 | -0.070187
| 0.003432 | 0.456 | -0.4565 | -45.65 | 490 | -0.046582 |  | -0.093163 | 0.003932 | 0 | 1 | -0.070187
| 0.003434 | 0.456 | -0.4565 | -45.65 | 490 | -0.046582 |  | -0.093163 | 0.003934 | 0 | 1 | -0.070187
| 0.003436 | 0.456 | -0.4565 | -45.65 | 490 | -0.046582 |  | -0.093163 | 0.003936 | 0 | 1 | -0.070187
| 0.003438 | 0.456 | -0.4565 | -45.65 | 490 | -0.046582 |  | -0.093163 | 0.003938 | 0 | 1 | -0.070187
| 0.00344 | 0.456 | -0.4565 | -45.65 | 490 | -0.046582 |  | -0.093163 | 0.00394 | 0 | 1 | -0.070187
| 0.003442 | 0.456 | -0.4565 | -45.65 | 490 | -0.046582 |  | -0.093163 | 0.003942 | 0 | 1 | -0.070187
| 0.003444 | 0.456 | -0.4565 | -45.65 | 490 | -0.046582 |  | -0.093163 | 0.003944 | 0 | 1 | -0.070187
| 0.003446 | 0.456 | -0.4565 | -45.65 | 490 | -0.046582 |  | -0.093163 | 0.003946 | 0 | 1 | -0.070187
| 0.003448 | 0.456 | -0.4565 | -45.65 | 490 | -0.046582 |  | -0.093163 | 0.003948 | 0 | 1 | -0.070187
| 0.00345 | 0.456 | -0.4565 | -45.65 | 490 | -0.046582 |  | -0.093163 | 0.00395 | 0 | 1 | -0.070187
| 0.003452 | 0.456 | -0.4565 | -45.65 | 490 | -0.046582 |  | -0.093163 | 0.003952 | 0 | 1 | -0.070187
| 0.003454 | 0.456 | -0.4565 | -45.65 | 490 | -0.046582 |  | -0.093163 | 0.003954 | 0 | 1 | -0.070187
| 0.003456 | 0.456 | -0.4565 | -45.65 | 490 | -0.046582 |  | -0.093163 | 0.003956 | 0 | 1 | -0.070187
| 0.003458 | 0.456 | -0.4565 | -45.65 | 490 | -0.046582 |  | -0.093163 | 0.003958 | 0 | 1 | -0.070187
| 0.00346 | 0.456 | -0.4565 | -45.65 | 490 | -0.046582 |  | -0.093163 | 0.00396 | 0 | 1 | -0.070187
| 0.003462 | 0.456 | -0.4565 | -45.65 | 490 | -0.046582 |  | -0.093163 | 0.003962 | 0 | 1 | -0.070187
| 0.003464 | 0.456 | -0.4565 | -45.65 | 490 | -0.046582 |  | -0.093163 | 0.003964 | 0 | 1 | -0.070187
| 0.003466 | 0.456 | -0.4565 | -45.65 | 490 | -0.046582 |  | -0.093163 | 0.003966 | 0 | 1 | -0.070187
| 0.003468 | 0.456 | -0.4565 | -45.65 | 490 | -0.046582 |  | -0.093163 | 0.003968 | 0 | 1 | -0.070187
| 0.00347 | 0.456 | -0.4565 | -45.65 | 490 | -0.046582 |  | -0.093163 | 0.00397 | 0 | 1 | -0.070187
| 0.003472 | 0.456 | -0.4565 | -45.65 | 490 | -0.046582 |  | -0.093163 | 0.003972 | 0 | 1 | -0.070187
| 0.003474 | 0.456 | -0.4565 | -45.65 | 490 | -0.046582 |  | -0.093163 | 0.003974 | 0 | 1 | -0.070187
| 0.003476 | 0.456 | -0.4565 | -45.65 | 490 | -0.046582 |  | -0.093163 | 0.003976 | 0 | 1 | -0.070187
| 0.003478 | 0.456 | -0.4565 | -45.65 | 490 | -0.046582 |  | -0.093163 | 0.003978 | 0 | 1 | -0.070187
| 0.00348 | 0.456 | -0.4565 | -45.65 | 490 | -0.046582 |  | -0.093163 | 0.00398 | 0 | 1 | -0.070187
| 0.003482 | 0.456 | -0.4565 | -45.65 | 490 | -0.046582 |  | -0.093163 | 0.003982 | 0 | 1 | -0.070187
| 0.003484 | 0.456 | -0.4565 | -45.65 | 490 | -0.046582 |  | -0.093163 | 0.003984 | 0 | 1 | -0.070187
| 0.003486 | 0.456 | -0.4565 | -45.65 | 490 | -0.046582 |  | -0.093163 | 0.003986 | 0 | 1 | -0.070187
| 0.003488 | 0.456 | -0.4565 | -45.65 | 490 | -0.046582 |  | -0.093163 | 0.003988 | 0 | 1 | -0.070187
| 0.00349 | 0.456 | -0.4565 | -45.65 | 490 | -0.046582 |  | -0.093163 | 0.00399 | 0 | 1 | -0.070187
| 0.003492 | 0.456 | -0.4565 | -45.65 | 490 | -0.046582 |  | -0.093163 | 0.003992 | 0 | 1 | -0.070187
| 0.003494 | 0.456 | -0.4565 | -45.65 | 490 | -0.046582 |  | -0.093163 | 0.003994 | 0 | 1 | -0.070187
| 0.003496 | 0.456 | -0.4565 | -45.65 | 490 | -0.046582 |  | -0.093163 | 0.003996 | 0 | 1 | -0.070187
| 0.003498 | 0.456 | -0.4565 | -45.65 | 490 | -0.046582 |  | -0.093163 | 0.003998 | 0 | 1 | -0.070187
| 0.0035 | 0.456 | -0.4565 | -45.65 | 490 | -0.046582 |  | -0.093163 | 0.004 | 0 | 1 | -0.070187
| 0.003502 | 0.456 | -0.4565 | -45.65 | 490 | -0.046582 |  | -0.093163 | 0.004002 | 0 | 1 | -0.070187
| 0.003504 | 0.456 | -0.4565 | -45.65 | 490 | -0.046582 |  | -0.093163 | 0.004004 | 0 | 1 | -0.070187
| 0.003506 | 0.456 | -0.4565 | -45.65 | 490 | -0.046582 |  | -0.093163 | 0.004006 | 0 | 1 | -0.070187
| 0.003508 | 0.456 | -0.4565 | -45.65 | 490 | -0.046582 |  | -0.093163 | 0.004008 | 0 | 1 | -0.070187
| 0.00351 | 0.456 | -0.4565 | -45.65 | 490 | -0.046582 |  | -0.093163 | 0.00401 | 0 | 1 | -0.070187
| 0.003512 | 0.456 | -0.4565 | -45.65 | 490 | -0.046582 |  | -0.093163 | 0.004012 | 0 | 1 | -0.070187
| 0.003514 | 0.456 | -0.4565 | -45.65 | 490 | -0.046582 |  | -0.093163 | 0.004014 | 0 | 1 | -0.070187
| 0.003516 | 0.456 | -0.4565 | -45.65 | 490 | -0.046582 |  | -0.093163 | 0.004016 | 0 | 1 | -0.070187
| 0.003518 | 0.456 | -0.4565 | -45.65 | 490 | -0.046582 |  | -0.093163 | 0.004018 | 0 | 1 | -0.070187
| 0.00352 | 0.456 | -0.4565 | -45.65 | 490 | -0.046582 |  | -0.093163 | 0.00402 | 0 | 1 | -0.070187
| 0.003522 | 0.456 | -0.4565 | -45.65 | 490 | -0.046582 |  | -0.093163 | 0.004022 | 0 | 1 | -0.070187
| 0.003524 | 0.456 | -0.4565 | -45.65 | 490 | -0.046582 |  | -0.093163 | 0.004024 | 0 | 1 | -0.070187
| 0.003526 | 0.456 | -0.4565 | -45.65 | 490 | -0.046582 |  | -0.093163 | 0.004026 | 0 | 1 | -0.070187
| 0.003528 | 0.456 | -0.4565 | -45.65 | 490 | -0.046582 |  | -0.093163 | 0.004028 | 0 | 1 | -0.070187
| 0.00353 | 0.456 | -0.4565 | -45.65 | 490 | -0.046582 |  | -0.093163 | 0.00403 | 0 | 1 | -0.070187
| 0.003532 | 0.456 | -0.4565 | -45.65 | 490 | -0.046582 |  | -0.093163 | 0.004032 | 0 | 1 | -0.070187
| 0.003534 | 0.456 | -0.4565 | -45.65 | 490 | -0.046582 |  | -0.093163 | 0.004034 | 0 | 1 | -0.070187
| 0.003536 | 0.456 | -0.4565 | -45.65 | 490 | -0.046582 |  | -0.093163 | 0.004036 | 0 | 1 | -0.070187
| 0.003538 | 0.456 | -0.4565 | -45.65 | 490 | -0.046582 |  | -0.093163 | 0.004038 | 0 | 1 | -0.070187
| 0.00354 | 0.456 | -0.4565 | -45.65 | 490 | -0.046582 |  | -0.093163 | 0.00404 | 0 | 1 | -0.070187
| 0.003542 | 0.456 | -0.4565 | -45.65 | 490 | -0.046582 |  | -0.093163 | 0.004042 | 0 | 1 | -0.070187
| 0.003544 | 0.456 | -0.4565 | -45.65 | 490 | -0.046582 |  | -0.093163 | 0.004044 | 0 | 1 | -0.070187
| 0.003546 | 0.456 | -0.4565 | -45.65 | 490 | -0.046582 |  | -0.093163 | 0.004046 | 0 | 1 | -0.070187
| 0.003548 | 0.456 | -0.4565 | -45.65 | 490 | -0.046582 |  | -0.093163 | 0.004048 | 0 | 1 | -0.070187
| 0.00355 | 0.456 | -0.4565 | -45.65 | 490 | -0.046582 |  | -0.093163 | 0.00405 | 0 | 1 | -0.070187
| 0.003552 | 0.456 | -0.4565 | -45.65 | 490 | -0.046582 |  | -0.093163 | 0.004052 | 0 | 1 | -0.070187
| 0.003554 | 0.456 | -0.4565 | -45.65 | 490 | -0.046582 |  | -0.093163 | 0.004054 | 0 | 1 | -0.070187
| 0.003556 | 0.456 | -0.4565 | -45.65 | 490 | -0.046582 |  | -0.093163 | 0.004056 | 0 | 1 | -0.070187
| 0.003558 | 0.456 | -0.4565 | -45.65 | 490 | -0.046582 |  | -0.093163 | 0.004058 | 0 | 1 | -0.070187
| 0.00356 | 0.456 | -0.4565 | -45.65 | 490 | -0.046582 |  | -0.093163 | 0.00406 | 0 | 1 | -0.070187
| 0.003562 | 0.456 | -0.4565 | -45.65 | 490 | -0.046582 |  | -0.093163 | 0.004062 | 0 | 1 | -0.070187
| 0.003564 | 0.456 | -0.4565 | -45.65 | 490 | -0.046582 |  | -0.093163 | 0.004064 | 0 | 1 | -0.070187
| 0.003566 | 0.456 | -0.4565 | -45.65 | 490 | -0.046582 |  | -0.093163 | 0.004066 | 0 | 1 | -0.070187
| 0.003568 | 0.456 | -0.4565 | -45.65 | 490 | -0.046582 |  | -0.093163 | 0.004068 | 0 | 1 | -0.070187
| 0.00357 | 0.456 | -0.4565 | -45.65 | 490 | -0.046582 |  | -0.093163 | 0.00407 | 0 | 1 | -0.070187
| 0.003572 | 0.456 | -0.4565 | -45.65 | 490 | -0.046582 |  | -0.093163 | 0.004072 | 0 | 1 | -0.070187
| 0.003574 | 0.456 | -0.4565 | -45.65 | 490 | -0.046582 |  | -0.093163 | 0.004074 | 0 | 1 | -0.070187
| 0.003576 | 0.456 | -0.4565 | -45.65 | 490 | -0.046582 |  | -0.093163 | 0.004076 | 0 | 1 | -0.070187
| 0.003578 | 0.456 | -0.4565 | -45.65 | 490 | -0.046582 |  | -0.093163 | 0.004078 | 0 | 1 | -0.070187
| 0.00358 | 0.456 | -0.4565 | -45.65 | 490 | -0.046582 |  | -0.093163 | 0.00408 | 0 | 1 | -0.070187
| 0.003582 | 0.456 | -0.4565 | -45.65 | 490 | -0.046582 |  | -0.093163 | 0.004082 | 0 | 1 | -0.070187
| 0.003584 | 0.456 | -0.4565 | -45.65 | 490 | -0.046582 |  | -0.093163 | 0.004084 | 0 | 1 | -0.070187
| 0.003586 | 0.456 | -0.4565 | -45.65 | 490 | -0.046582 |  | -0.093163 | 0.004086 | 0 | 1 | -0.070187
| 0.003588 | 0.456 | -0.4565 | -45.65 | 490 | -0.046582 |  | -0.093163 | 0.004088 | 0 | 1 | -0.070187
| 0.00359 | 0.456 | -0.4565 | -45.65 | 490 | -0.046582 |  | -0.093163 | 0.00409 | 0 | 1 | -0.070187
| 0.003592 | 0.456 | -0.4565 | -45.65 | 490 | -0.046582 |  | -0.093163 | 0.004092 | 0 | 1 | -0.070187
| 0.003594 | 0.456 | -0.4565 | -45.65 | 490 | -0.046582 |  | -0.093163 | 0.004094 | 0 | 1 | -0.070187
| 0.003596 | 0.456 | -0.4565 | -45.65 | 490 | -0.046582 |  | -0.093163 | 0.004096 | 0 | 1 | -0.070187
| 0.003598 | 0.456 | -0.4565 | -45.65 | 490 | -0.046582 |  | -0.093163 | 0.004098 | 0 | 1 | -0.070187
| 0.0036 | 0.456 | -0.4565 | -45.65 | 490 | -0.046582 |  | -0.093163 | 0.0041 | 0 | 1 | -0.070187
| 0.003602 | 0.456 | -0.4565 | -45.65 | 490 | -0.046582 |  | -0.093163 | 0.004102 | 0 | 1 | -0.070187
| 0.003604 | 0.456 | -0.4565 | -45.65 | 490 | -0.046582 |  | -0.093163 | 0.004104 | 0 | 1 | -0.070187
| 0.003606 | 0.456 | -0.4565 | -45.65 | 490 | -0.046582 |  | -0.093163 | 0.004106 | 0 | 1 | -0.070187
| 0.003608 | 0.456 | -0.4565 | -45.65 | 490 | -0.046582 |  | -0.093163 | 0.004108 | 0 | 1 | -0.070187
| 0.00361 | 0.456 | -0.4565 | -45.65 | 490 | -0.046582 |  | -0.093163 | 0.00411 | 0 | 1 | -0.070187
| 0.003612 | 0.456 | -0.4565 | -45.65 | 490 | -0.046582 |  | -0.093163 | 0.004112 | 0 | 1 | -0.070187
| 0.003614 | 0.456 | -0.4565 | -45.65 | 490 | -0.046582 |  | -0.093163 | 0.004114 | 0 | 1 | -0.070187
| 0.003616 | 0.456 | -0.4565 | -45.65 | 490 | -0.046582 |  | -0.093163 | 0.004116 | 0 | 1 | -0.070187
| 0.003618 | 0.456 | -0.4565 | -45.65 | 490 | -0.046582 |  | -0.093163 | 0.004118 | 0 | 1 | -0.070187
| 0.00362 | 0.456 | -0.4565 | -45.65 | 490 | -0.046582 |  | -0.093163 | 0.00412 | 0 | 1 | -0.070187
| 0.003622 | 0.456 | -0.4565 | -45.65 | 490 | -0.046582 |  | -0.093163 | 0.004122 | 0 | 1 | -0.070187
| 0.003624 | 0.456 | -0.4565 | -45.65 | 490 | -0.046582 |  | -0.093163 | 0.004124 | 0 | 1 | -0.070187
| 0.003626 | 0.456 | -0.4565 | -45.65 | 490 | -0.046582 |  | -0.093163 | 0.004126 | 0 | 1 | -0.070187
| 0.003628 | 0.456 | -0.4565 | -45.65 | 490 | -0.046582 |  | -0.093163 | 0.004128 | 0 | 1 | -0.070187
| 0.00363 | 0.456 | -0.4565 | -45.65 | 490 | -0.046582 |  | -0.093163 | 0.00413 | 0 | 1 | -0.070187
| 0.003632 | 0.456 | -0.4565 | -45.65 | 490 | -0.046582 |  | -0.093163 | 0.004132 | 0 | 1 | -0.070187
| 0.003634 | 0.456 | -0.4565 | -45.65 | 490 | -0.046582 |  | -0.093163 | 0.004134 | 0 | 1 | -0.070187
| 0.003636 | 0.456 | -0.4565 | -45.65 | 490 | -0.046582 |  | -0.093163 | 0.004136 | 0 | 1 | -0.070187
| 0.003638 | 0.456 | -0.4565 | -45.65 | 490 | -0.046582 |  | -0.093163 | 0.004138 | 0 | 1 | -0.070187
| 0.00364 | 0.456 | -0.4565 | -45.65 | 490 | -0.046582 |  | -0.093163 | 0.00414 | 0 | 1 | -0.070187
| 0.003642 | 0.456 | -0.4565 | -45.65 | 490 | -0.046582 |  | -0.093163 | 0.004142 | 0 | 1 | -0.070187
| 0.003644 | 0.456 | -0.4565 | -45.65 | 490 | -0.046582 |  | -0.093163 | 0.004144 | 0 | 1 | -0.070187
| 0.003646 | 0.456 | -0.4565 | -45.65 | 490 | -0.046582 |  | -0.093163 | 0.004146 | 0 | 1 | -0.070187
| 0.003648 | 0.456 | -0.4565 | -45.65 | 490 | -0.046582 |  | -0.093163 | 0.004148 | 0 | 1 | -0.070187
| 0.00365 | 0.456 | -0.4565 | -45.65 | 490 | -0.046582 |  | -0.093163 | 0.00415 | 0 | 1 | -0.070187
| 0.003652 | 0.456 | -0.4565 | -45.65 | 490 | -0.046582 |  | -0.093163 | 0.004152 | 0 | 1 | -0.070187
| 0.003654 | 0.456 | -0.4565 | -45.65 | 490 | -0.046582 |  | -0.093163 | 0.004154 | 0 | 1 | -0.070187
| 0.003656 | 0.456 | -0.4565 | -45.65 | 490 | -0.046582 |  | -0.093163 | 0.004156 | 0 | 1 | -0.070187
| 0.003658 | 0.456 | -0.4565 | -45.65 | 490 | -0.046582 |  | -0.093163 | 0.004158 | 0 | 1 | -0.070187
| 0.00366 | 0.456 | -0.4565 | -45.65 | 490 | -0.046582 |  | -0.093163 | 0.00416 | 0 | 1 | -0.070187
| 0.003662 | 0.456 | -0.4565 | -45.65 | 490 | -0.046582 |  | -0.093163 | 0.004162 | 0 | 1 | -0.070187
| 0.003664 | 0.456 | -0.4565 | -45.65 | 490 | -0.046582 |  | -0.093163 | 0.004164 | 0 | 1 | -0.070187
| 0.003666 | 0.456 | -0.4565 | -45.65 | 490 | -0.046582 |  | -0.093163 | 0.004166 | 0 | 1 | -0.070187
| 0.003668 | 0.456 | -0.4565 | -45.65 | 490 | -0.046582 |  | -0.093163 | 0.004168 | 0 | 1 | -0.070187
| 0.00367 | 0.456 | -0.4565 | -45.65 | 490 | -0.046582 |  | -0.093163 | 0.00417 | 0 | 1 | -0.070187
| 0.003672 | 0.456 | -0.4565 | -45.65 | 490 | -0.046582 |  | -0.093163 | 0.004172 | 0 | 1 | -0.070187
| 0.003674 | 0.456 | -0.4565 | -45.65 | 490 | -0.046582 |  | -0.093163 | 0.004174 | 0 | 1 | -0.070187
| 0.003676 | 0.456 | -0.4565 | -45.65 | 490 | -0.046582 |  | -0.093163 | 0.004176 | 0 | 1 | -0.070187
| 0.003678 | 0.456 | -0.4565 | -45.65 | 490 | -0.046582 |  | -0.093163 | 0.004178 | 0 | 1 | -0.070187
| 0.00368 | 0.456 | -0.4565 | -45.65 | 490 | -0.046582 |  | -0.093163 | 0.00418 | 0 | 1 | -0.070187
| 0.003682 | 0.456 | -0.4565 | -45.65 | 490 | -0.046582 |  | -0.093163 | 0.004182 | 0 | 1 | -0.070187
| 0.003684 | 0.456 | -0.4565 | -45.65 | 490 | -0.046582 |  | -0.093163 | 0.004184 | 0 | 1 | -0.070187
| 0.003686 | 0.456 | -0.4565 | -45.65 | 490 | -0.046582 |  | -0.093163 | 0.004186 | 0 | 1 | -0.070187
| 0.003688 | 0.456 | -0.4565 | -45.65 | 490 | -0.046582 |  | -0.093163 | 0.004188 | 0 | 1 | -0.070187
| 0.00369 | 0.456 | -0.4565 | -45.65 | 490 | -0.046582 |  | -0.093163 | 0.00419 | 0 | 1 | -0.070187
| 0.003692 | 0.456 | -0.4565 | -45.65 | 490 | -0.046582 |  | -0.093163 | 0.004192 | 0 | 1 | -0.070187
| 0.003694 | 0.456 | -0.4565 | -45.65 | 490 | -0.046582 |  | -0.093163 | 0.004194 | 0 | 1 | -0.070187
| 0.003696 | 0.456 | -0.4565 | -45.65 | 490 | -0.046582 |  | -0.093163 | 0.004196 | 0 | 1 | -0.070187
| 0.003698 | 0.456 | -0.4565 | -45.65 | 490 | -0.046582 |  | -0.093163 | 0.004198 | 0 | 1 | -0.070187
| 0.0037 | 0.456 | -0.4565 | -45.65 | 490 | -0.046582 |  | -0.093163 | 0.0042 | 0 | 1 | -0.070187
| 0.003702 | 0.456 | -0.4565 | -45.65 | 490 | -0.046582 |  | -0.093163 | 0.004202 | 0 | 1 | -0.070187
| 0.003704 | 0.456 | -0.4565 | -45.65 | 490 | -0.046582 |  | -0.093163 | 0.004204 | 0 | 1 | -0.070187
| 0.003706 | 0.456 | -0.4565 | -45.65 | 490 | -0.046582 |  | -0.093163 | 0.004206 | 0 | 1 | -0.070187
| 0.003708 | 0.456 | -0.4565 | -45.65 | 490 | -0.046582 |  | -0.093163 | 0.004208 | 0 | 1 | -0.070187
| 0.00371 | 0.456 | -0.4565 | -45.65 | 490 | -0.046582 |  | -0.093163 | 0.00421 | 0 | 1 | -0.070187
| 0.003712 | 0.456 | -0.4565 | -45.65 | 490 | -0.046582 |  | -0.093163 | 0.004212 | 0 | 1 | -0.070187
| 0.003714 | 0.456 | -0.4565 | -45.65 | 490 | -0.046582 |  | -0.093163 | 0.004214 | 0 | 1 | -0.070187
| 0.003716 | 0.456 | -0.4565 | -45.65 | 490 | -0.046582 |  | -0.093163 | 0.004216 | 0 | 1 | -0.070187
| 0.003718 | 0.456 | -0.4565 | -45.65 | 490 | -0.046582 |  | -0.093163 | 0.004218 | 0 | 1 | -0.070187
| 0.00372 | 0.456 | -0.4565 | -45.65 | 490 | -0.046582 |  | -0.093163 | 0.00422 | 0 | 1 | -0.070187
| 0.003722 | 0.456 | -0.4565 | -45.65 | 490 | -0.046582 |  | -0.093163 | 0.004222 | 0 | 1 | -0.070187
| 0.003724 | 0.456 | -0.4565 | -45.65 | 490 | -0.046582 |  | -0.093163 | 0.004224 | 0 | 1 | -0.070187
| 0.003726 | 0.456 | -0.4565 | -45.65 | 490 | -0.046582 |  | -0.093163 | 0.004226 | 0 | 1 | -0.070187
| 0.003728 | 0.456 | -0.4565 | -45.65 | 490 | -0.046582 |  | -0.093163 | 0.004228 | 0 | 1 | -0.070187
| 0.00373 | 0.456 | -0.4565 | -45.65 | 490 | -0.046582 |  | -0.093163 | 0.00423 | 0 | 1 | -0.070187
| 0.003732 | 0.456 | -0.4565 | -45.65 | 490 | -0.046582 |  | -0.093163 | 0.004232 | 0 | 1 | -0.070187
| 0.003734 | 0.456 | -0.4565 | -45.65 | 490 | -0.046582 |  | -0.093163 | 0.004234 | 0 | 1 | -0.070187
| 0.003736 | 0.456 | -0.4565 | -45.65 | 490 | -0.046582 |  | -0.093163 | 0.004236 | 0 | 1 | -0.070187
| 0.003738 | 0.456 | -0.4565 | -45.65 | 490 | -0.046582 |  | -0.093163 | 0.004238 | 0 | 1 | -0.070187
| 0.00374 | 0.456 | -0.4565 | -45.65 | 490 | -0.046582 |  | -0.093163 | 0.00424 | 0 | 1 | -0.070187
| 0.003742 | 0.456 | -0.4565 | -45.65 | 490 | -0.046582 |  | -0.093163 | 0.004242 | 0 | 1 | -0.070187
| 0.003744 | 0.456 | -0.4565 | -45.65 | 490 | -0.046582 |  | -0.093163 | 0.004244 | 0 | 1 | -0.070187
| 0.003746 | 0.456 | -0.4565 | -45.65 | 490 | -0.046582 |  | -0.093163 | 0.004246 | 0 | 1 | -0.070187
| 0.003748 | 0.456 | -0.4565 | -45.65 | 490 | -0.046582 |  | -0.093163 | 0.004248 | 0 | 1 | -0.070187
| 0.00375 | 0.456 | -0.4565 | -45.65 | 490 | -0.046582 |  | -0.093163 | 0.00425 | 0 | 1 | -0.070187
| 0.003752 | 0.456 | -0.4565 | -45.65 | 490 | -0.046582 |  | -0.093163 | 0.004252 | 0 | 1 | -0.070187
| 0.003754 | 0.456 | -0.4565 | -45.65 | 490 | -0.046582 |  | -0.093163 | 0.004254 | 0 | 1 | -0.070187
| 0.003756 | 0.456 | -0.4565 | -45.65 | 490 | -0.046582 |  | -0.093163 | 0.004256 | 0 | 1 | -0.070187
| 0.003758 | 0.456 | -0.4565 | -45.65 | 490 | -0.046582 |  | -0.093163 | 0.004258 | 0 | 1 | -0.070187
| 0.00376 | 0.456 | -0.4565 | -45.65 | 490 | -0.046582 |  | -0.093163 | 0.00426 | 0 | 1 | -0.070187
| 0.003762 | 0.456 | -0.4565 | -45.65 | 490 | -0.046582 |  | -0.093163 | 0.004262 | 0 | 1 | -0.070187
| 0.003764 | 0.456 | -0.4565 | -45.65 | 490 | -0.046582 |  | -0.093163 | 0.004264 | 0 | 1 | -0.070187
| 0.003766 | 0.456 | -0.4565 | -45.65 | 490 | -0.046582 |  | -0.093163 | 0.004266 | 0 | 1 | -0.070187
| 0.003768 | 0.456 | -0.4565 | -45.65 | 490 | -0.046582 |  | -0.093163 | 0.004268 | 0 | 1 | -0.070187
| 0.00377 | 0.456 | -0.4565 | -45.65 | 490 | -0.046582 |  | -0.093163 | 0.00427 | 0 | 1 | -0.070187
| 0.003772 | 0.456 | -0.4565 | -45.65 | 490 | -0.046582 |  | -0.093163 | 0.004272 | 0 | 1 | -0.070187
| 0.003774 | 0.456 | -0.4565 | -45.65 | 490 | -0.046582 |  | -0.093163 | 0.004274 | 0 | 1 | -0.070187
| 0.003776 | 0.456 | -0.4565 | -45.65 | 490 | -0.046582 |  | -0.093163 | 0.004276 | 0 | 1 | -0.070187
| 0.003778 | 0.456 | -0.4565 | -45.65 | 490 | -0.046582 |  | -0.093163 | 0.004278 | 0 | 1 | -0.070187
| 0.00378 | 0.456 | -0.4565 | -45.65 | 490 | -0.046582 |  | -0.093163 | 0.00428 | 0 | 1 | -0.070187
| 0.003782 | 0.456 | -0.4565 | -45.65 | 490 | -0.046582 |  | -0.093163 | 0.004282 | 0 | 1 | -0.070187
| 0.003784 | 0.456 | -0.4565 | -45.65 | 490 | -0.046582 |  | -0.093163 | 0.004284 | 0 | 1 | -0.070187
| 0.003786 | 0.456 | -0.4565 | -45.65 | 490 | -0.046582 |  | -0.093163 | 0.004286 | 0 | 1 | -0.070187
| 0.003788 | 0.456 | -0.4565 | -45.65 | 490 | -0.046582 |  | -0.093163 | 0.004288 | 0 | 1 | -0.070187
| 0.00379 | 0.456 | -0.4565 | -45.65 | 490 | -0.046582 |  | -0.093163 | 0.00429 | 0 | 1 | -0.070187
| 0.003792 | 0.456 | -0.4565 | -45.65 | 490 | -0.046582 |  | -0.093163 | 0.004292 | 0 | 1 | -0.070187
| 0.003794 | 0.456 | -0.4565 | -45.65 | 490 | -0.046582 |  | -0.093163 | 0.004294 | 0 | 1 | -0.070187
| 0.003796 | 0.456 | -0.4565 | -45.65 | 490 | -0.046582 |  | -0.093163 | 0.004296 | 0 | 1 | -0.070187
| 0.003798 | 0.456 | -0.4565 | -45.65 | 490 | -0.046582 |  | -0.093163 | 0.004298 | 0 | 1 | -0.070187
| 0.0038 | 0.456 | -0.4565 | -45.65 | 490 | -0.046582 |  | -0.093163 | 0.0043 | 0 | 1 | -0.070187
| 0.003802 | 0.456 | -0.4565 | -45.65 | 490 | -0.046582 |  | -0.093163 | 0.004302 | 0 | 1 | -0.070187
| 0.003804 | 0.456 | -0.4565 | -45.65 | 490 | -0.046582 |  | -0.093163 | 0.004304 | 0 | 1 | -0.070187
| 0.003806 | 0.456 | -0.4565 | -45.65 | 490 | -0.046582 |  | -0.093163 | 0.004306 | 0 | 1 | -0.070187
| 0.003808 | 0.456 | -0.4565 | -45.65 | 490 | -0.046582 |  | -0.093163 | 0.004308 | 0 | 1 | -0.070187
| 0.00381 | 0.456 | -0.4565 | -45.65 | 490 | -0.046582 |  | -0.093163 | 0.00431 | 0 | 1 | -0.070187
| 0.003812 | 0.456 | -0.4565 | -45.65 | 490 | -0.046582 |  | -0.093163 | 0.004312 | 0 | 1 | -0.070187
| 0.003814 | 0.456 | -0.4565 | -45.65 | 490 | -0.046582 |  | -0.093163 | 0.004314 | 0 | 1 | -0.070187
| 0.003816 | 0.456 | -0.4565 | -45.65 | 490 | -0.046582 |  | -0.093163 | 0.004316 | 0 | 1 | -0.070187
| 0.003818 | 0.456 | -0.4565 | -45.65 | 490 | -0.046582 |  | -0.093163 | 0.004318 | 0 | 1 | -0.070187
| 0.00382 | 0.456 | -0.4565 | -45.65 | 490 | -0.046582 |  | -0.093163 | 0.00432 | 0 | 1 | -0.070187
| 0.003822 | 0.456 | -0.4565 | -45.65 | 490 | -0.046582 |  | -0.093163 | 0.004322 | 0 | 1 | -0.070187
| 0.003824 | 0.456 | -0.4565 | -45.65 | 490 | -0.046582 |  | -0.093163 | 0.004324 | 0 | 1 | -0.070187
| 0.003826 | 0.456 | -0.4565 | -45.65 | 490 | -0.046582 |  | -0.093163 | 0.004326 | 0 | 1 | -0.070187
| 0.003828 | 0.456 | -0.4565 | -45.65 | 490 | -0.046582 |  | -0.093163 | 0.004328 | 0 | 1 | -0.070187
| 0.00383 | 0.456 | -0.4565 | -45.65 | 490 | -0.046582 |  | -0.093163 | 0.00433 | 0 | 1 | -0.070187
| 0.003832 | 0.456 | -0.4565 | -45.65 | 490 | -0.046582 |  | -0.093163 | 0.004332 | 0 | 1 | -0.070187
| 0.003834 | 0.456 | -0.4565 | -45.65 | 490 | -0.046582 |  | -0.093163 | 0.004334 | 0 | 1 | -0.070187
| 0.003836 | 0.456 | -0.4565 | -45.65 | 490 | -0.046582 |  | -0.093163 | 0.004336 | 0 | 1 | -0.070187
| 0.003838 | 0.456 | -0.4565 | -45.65 | 490 | -0.046582 |  | -0.093163 | 0.004338 | 0 | 1 | -0.070187
| 0.00384 | 0.456 | -0.4565 | -45.65 | 490 | -0.046582 |  | -0.093163 | 0.00434 | 0 | 1 | -0.070187
| 0.003842 | 0.456 | -0.4565 | -45.65 | 490 | -0.046582 |  | -0.093163 | 0.004342 | 0 | 1 | -0.070187
| 0.003844 | 0.456 | -0.4565 | -45.65 | 490 | -0.046582 |  | -0.093163 | 0.004344 | 0 | 1 | -0.070187
| 0.003846 | 0.456 | -0.4565 | -45.65 | 490 | -0.046582 |  | -0.093163 | 0.004346 | 0 | 1 | -0.070187
| 0.003848 | 0.456 | -0.4565 | -45.65 | 490 | -0.046582 |  | -0.093163 | 0.004348 | 0 | 1 | -0.070187
| 0.00385 | 0.456 | -0.4565 | -45.65 | 490 | -0.046582 |  | -0.093163 | 0.00435 | 0 | 1 | -0.070187
| 0.003852 | 0.456 | -0.4565 | -45.65 | 490 | -0.046582 |  | -0.093163 | 0.004352 | 0 | 1 | -0.070187
| 0.003854 | 0.456 | -0.4565 | -45.65 | 490 | -0.046582 |  | -0.093163 | 0.004354 | 0 | 1 | -0.070187
| 0.003856 | 0.456 | -0.4565 | -45.65 | 490 | -0.046582 |  | -0.093163 | 0.004356 | 0 | 1 | -0.070187
| 0.003858 | 0.456 | -0.4565 | -45.65 | 490 | -0.046582 |  | -0.093163 | 0.004358 | 0 | 1 | -0.070187
| 0.00386 | 0.456 | -0.4565 | -45.65 | 490 | -0.046582 |  | -0.093163 | 0.00436 | 0 | 1 | -0.070187
| 0.003862 | 0.456 | -0.4565 | -45.65 | 490 | -0.046582 |  | -0.093163 | 0.004362 | 0 | 1 | -0.070187
| 0.003864 | 0.456 | -0.4565 | -45.65 | 490 | -0.046582 |  | -0.093163 | 0.004364 | 0 | 1 | -0.070187
| 0.003866 | 0.456 | -0.4565 | -45.65 | 490 | -0.046582 |  | -0.093163 | 0.004366 | 0 | 1 | -0.070187
| 0.003868 | 0.456 | -0.4565 | -45.65 | 490 | -0.046582 |  | -0.093163 | 0.004368 | 0 | 1 | -0.070187
| 0.00387 | 0.456 | -0.4565 | -45.65 | 490 | -0.046582 |  | -0.093163 | 0.00437 | 0 | 1 | -0.070187
| 0.003872 | 0.456 | -0.4565 | -45.65 | 490 | -0.046582 |  | -0.093163 | 0.004372 | 0 | 1 | -0.070187
| 0.003874 | 0.456 | -0.4565 | -45.65 | 490 | -0.046582 |  | -0.093163 | 0.004374 | 0 | 1 | -0.070187
| 0.003876 | 0.456 | -0.4565 | -45.65 | 490 | -0.046582 |  | -0.093163 | 0.004376 | 0 | 1 | -0.070187
| 0.003878 | 0.456 | -0.4565 | -45.65 | 490 | -0.046582 |  | -0.093163 | 0.004378 | 0 | 1 | -0.070187
| 0.00388 | 0.456 | -0.4565 | -45.65 | 490 | -0.046582 |  | -0.093163 | 0.00438 | 0 | 1 | -0.070187
| 0.003882 | 0.456 | -0.4565 | -45.65 | 490 | -0.046582 |  | -0.093163 | 0.004382 | 0 | 1 | -0.070187
| 0.003884 | 0.456 | -0.4565 | -45.65 | 490 | -0.046582 |  | -0.093163 | 0.004384 | 0 | 1 | -0.070187
| 0.003886 | 0.456 | -0.4565 | -45.65 | 490 | -0.046582 |  | -0.093163 | 0.004386 | 0 | 1 | -0.070187
| 0.003888 | 0.456 | -0.4565 | -45.65 | 490 | -0.046582 |  | -0.093163 | 0.004388 | 0 | 1 | -0.070187
| 0.00389 | 0.456 | -0.4565 | -45.65 | 490 | -0.046582 |  | -0.093163 | 0.00439 | 0 | 1 | -0.070187
| 0.003892 | 0.456 | -0.4565 | -45.65 | 490 | -0.046582 |  | -0.093163 | 0.004392 | 0 | 1 | -0.070187
| 0.003894 | 0.456 | -0.4565 | -45.65 | 490 | -0.046582 |  | -0.093163 | 0.004394 | 0 | 1 | -0.070187
| 0.003896 | 0.456 | -0.4565 | -45.65 | 490 | -0.046582 |  | -0.093163 | 0.004396 | 0 | 1 | -0.070187
| 0.003898 | 0.456 | -0.4565 | -45.65 | 490 | -0.046582 |  | -0.093163 | 0.004398 | 0 | 1 | -0.070187
| 0.0039 | 0.456 | -0.4565 | -45.65 | 490 | -0.046582 |  | -0.093163 | 0.0044 | 0 | 1 | -0.070187
| 0.003902 | 0.456 | -0.4565 | -45.65 | 490 | -0.046582 |  | -0.093163 | 0.004402 | 0 | 1 | -0.070187
| 0.003904 | 0.456 | -0.4565 | -45.65 | 490 | -0.046582 |  | -0.093163 | 0.004404 | 0 | 1 | -0.070187
| 0.003906 | 0.456 | -0.4565 | -45.65 | 490 | -0.046582 |  | -0.093163 | 0.004406 | 0 | 1 | -0.070187
| 0.003908 | 0.456 | -0.4565 | -45.65 | 490 | -0.046582 |  | -0.093163 | 0.004408 | 0 | 1 | -0.070187
| 0.00391 | 0.456 | -0.4565 | -45.65 | 490 | -0.046582 |  | -0.093163 | 0.00441 | 0 | 1 | -0.070187
| 0.003912 | 0.456 | -0.4565 | -45.65 | 490 | -0.046582 |  | -0.093163 | 0.004412 | 0 | 1 | -0.070187
| 0.003914 | 0.456 | -0.4565 | -45.65 | 490 | -0.046582 |  | -0.093163 | 0.004414 | 0 | 1 | -0.070187
| 0.003916 | 0.456 | -0.4565 | -45.65 | 490 | -0.046582 |  | -0.093163 | 0.004416 | 0 | 1 | -0.070187
| 0.003918 | 0.456 | -0.4565 | -45.65 | 490 | -0.046582 |  | -0.093163 | 0.004418 | 0 | 1 | -0.070187
| 0.00392 | 0.456 | -0.4565 | -45.65 | 490 | -0.046582 |  | -0.093163 | 0.00442 | 0 | 1 | -0.070187
| 0.003922 | 0.456 | -0.4565 | -45.65 | 490 | -0.046582 |  | -0.093163 | 0.004422 | 0 | 1 | -0.070187
| 0.003924 | 0.456 | -0.4565 | -45.65 | 490 | -0.046582 |  | -0.093163 | 0.004424 | 0 | 1 | -0.070187
| 0.003926 | 0.456 | -0.4565 | -45.65 | 490 | -0.046582 |  | -0.093163 | 0.004426 | 0 | 1 | -0.070187
| 0.003928 | 0.456 | -0.4565 | -45.65 | 490 | -0.046582 |  | -0.093163 | 0.004428 | 0 | 1 | -0.070187
| 0.00393 | 0.456 | -0.4565 | -45.65 | 490 | -0.046582 |  | -0.093163 | 0.00443 | 0 | 1 | -0.070187
| 0.003932 | 0.456 | -0.4565 | -45.65 | 490 | -0.046582 |  | -0.093163 | 0.004432 | 0 | 1 | -0.070187
| 0.003934 | 0.456 | -0.4565 | -45.65 | 490 | -0.046582 |  | -0.093163 | 0.004434 | 0 | 1 | -0.070187
| 0.003936 | 0.456 | -0.4565 | -45.65 | 490 | -0.046582 |  | -0.093163 | 0.004436 | 0 | 1 | -0.070187
| 0.003938 | 0.456 | -0.4565 | -45.65 | 490 | -0.046582 |  | -0.093163 | 0.004438 | 0 | 1 | -0.070187
| 0.00394 | 0.456 | -0.4565 | -45.65 | 490 | -0.046582 |  | -0.093163 | 0.00444 | 0 | 1 | -0.070187
| 0.003942 | 0.456 | -0.4565 | -45.65 | 490 | -0.046582 |  | -0.093163 | 0.004442 | 0 | 1 | -0.070187
| 0.003944 | 0.456 | -0.4565 | -45.65 | 490 | -0.046582 |  | -0.093163 | 0.004444 | 0 | 1 | -0.070187
| 0.003946 | 0.456 | -0.4565 | -45.65 | 490 | -0.046582 |  | -0.093163 | 0.004446 | 0 | 1 | -0.070187
| 0.003948 | 0.456 | -0.4565 | -45.65 | 490 | -0.046582 |  | -0.093163 | 0.004448 | 0 | 1 | -0.070187
| 0.00395 | 0.456 | -0.4565 | -45.65 | 490 | -0.046582 |  | -0.093163 | 0.00445 | 0 | 1 | -0.070187
| 0.003952 | 0.456 | -0.4565 | -45.65 | 490 | -0.046582 |  | -0.093163 | 0.004452 | 0 | 1 | -0.070187
| 0.003954 | 0.456 | -0.4565 | -45.65 | 490 | -0.046582 |  | -0.093163 | 0.004454 | 0 | 1 | -0.070187
| 0.003956 | 0.456 | -0.4565 | -45.65 | 490 | -0.046582 |  | -0.093163 | 0.004456 | 0 | 1 | -0.070187
| 0.003958 | 0.456 | -0.4565 | -45.65 | 490 | -0.046582 |  | -0.093163 | 0.004458 | 0 | 1 | -0.070187
| 0.00396 | 0.456 | -0.4565 | -45.65 | 490 | -0.046582 |  | -0.093163 | 0.00446 | 0 | 1 | -0.070187
| 0.003962 | 0.456 | -0.4565 | -45.65 | 490 | -0.046582 |  | -0.093163 | 0.004462 | 0 | 1 | -0.070187
| 0.003964 | 0.456 | -0.4565 | -45.65 | 490 | -0.046582 |  | -0.093163 | 0.004464 | 0 | 1 | -0.070187
| 0.003966 | 0.456 | -0.4565 | -45.65 | 490 | -0.046582 |  | -0.093163 | 0.004466 | 0 | 1 | -0.070187
| 0.003968 | 0.456 | -0.4565 | -45.65 | 490 | -0.046582 |  | -0.093163 | 0.004468 | 0 | 1 | -0.070187
| 0.00397 | 0.456 | -0.4565 | -45.65 | 490 | -0.046582 |  | -0.093163 | 0.00447 | 0 | 1 | -0.070187
| 0.003972 | 0.456 | -0.4565 | -45.65 | 490 | -0.046582 |  | -0.093163 | 0.004472 | 0 | 1 | -0.070187
| 0.003974 | 0.456 | -0.4565 | -45.65 | 490 | -0.046582 |  | -0.093163 | 0.004474 | 0 | 1 | -0.070187
| 0.003976 | 0.456 | -0.4565 | -45.65 | 490 | -0.046582 |  | -0.093163 | 0.004476 | 0 | 1 | -0.070187
| 0.003978 | 0.456 | -0.4565 | -45.65 | 490 | -0.046582 |  | -0.093163 | 0.004478 | 0 | 1 | -0.070187
| 0.00398 | 0.456 | -0.4565 | -45.65 | 490 | -0.046582 |  | -0.093163 | 0.00448 | 0 | 1 | -0.070187
| 0.003982 | 0.456 | -0.4565 | -45.65 | 490 | -0.046582 |  | -0.093163 | 0.004482 | 0 | 1 | -0.070187
| 0.003984 | 0.456 | -0.4565 | -45.65 | 490 | -0.046582 |  | -0.093163 | 0.004484 | 0 | 1 | -0.070187
| 0.003986 | 0.456 | -0.4565 | -45.65 | 490 | -0.046582 |  | -0.093163 | 0.004486 | 0 | 1 | -0.070187
| 0.003988 | 0.456 | -0.4565 | -45.65 | 490 | -0.046582 |  | -0.093163 | 0.004488 | 0 | 1 | -0.070187
| 0.00399 | 0.456 | -0.4565 | -45.65 | 490 | -0.046582 |  | -0.093163 | 0.00449 | 0 | 1 | -0.070187
| 0.003992 | 0.456 | -0.4565 | -45.65 | 490 | -0.046582 |  | -0.093163 | 0.004492 | 0 | 1 | -0.070187
| 0.003994 | 0.456 | -0.4565 | -45.65 | 490 | -0.046582 |  | -0.093163 | 0.004494 | 0 | 1 | -0.070187
| 0.003996 | 0.456 | -0.4565 | -45.65 | 490 | -0.046582 |  | -0.093163 | 0.004496 | 0 | 1 | -0.070187
| 0.003998 | 0.456 | -0.4565 | -45.65 | 490 | -0.046582 |  | -0.093163 | 0.004498 | 0 | 1 | -0.070187
| 0.004 | 0.456 | -0.4565 | -45.65 | 490 | -0.046582 |  | -0.093163 | 0.0045 | 0 | 1 | -0.070187
| 0.004002 | 0.456 | -0.4565 | -45.65 | 490 | -0.046582 |  | -0.093163 | 0.004502 | 0 | 1 | -0.070187
| 0.004004 | 0.456 | -0.4565 | -45.65 | 490 | -0.046582 |  | -0.093163 | 0.004504 | 0 | 1 | -0.070187
| 0.004006 | 0.456 | -0.4565 | -45.65 | 490 | -0.046582 |  | -0.093163 | 0.004506 | 0 | 1 | -0.070187
| 0.004008 | 0.456 | -0.4565 | -45.65 | 490 | -0.046582 |  | -0.093163 | 0.004508 | 0 | 1 | -0.070187
| 0.00401 | 0.456 | -0.4565 | -45.65 | 490 | -0.046582 |  | -0.093163 | 0.00451 | 0 | 1 | -0.070187
| 0.004012 | 0.456 | -0.4565 | -45.65 | 490 | -0.046582 |  | -0.093163 | 0.004512 | 0 | 1 | -0.070187
| 0.004014 | 0.456 | -0.4565 | -45.65 | 490 | -0.046582 |  | -0.093163 | 0.004514 | 0 | 1 | -0.070187
| 0.004016 | 0.456 | -0.4565 | -45.65 | 490 | -0.046582 |  | -0.093163 | 0.004516 | 0 | 1 | -0.070187
| 0.004018 | 0.456 | -0.4565 | -45.65 | 490 | -0.046582 |  | -0.093163 | 0.004518 | 0 | 1 | -0.070187
| 0.00402 | 0.456 | -0.4565 | -45.65 | 490 | -0.046582 |  | -0.093163 | 0.00452 | 0 | 1 | -0.070187
| 0.004022 | 0.456 | -0.4565 | -45.65 | 490 | -0.046582 |  | -0.093163 | 0.004522 | 0 | 1 | -0.070187
| 0.004024 | 0.456 | -0.4565 | -45.65 | 490 | -0.046582 |  | -0.093163 | 0.004524 | 0 | 1 | -0.070187
| 0.004026 | 0.456 | -0.4565 | -45.65 | 490 | -0.046582 |  | -0.093163 | 0.004526 | 0 | 1 | -0.070187
| 0.004028 | 0.456 | -0.4565 | -45.65 | 490 | -0.046582 |  | -0.093163 | 0.004528 | 0 | 1 | -0.070187
| 0.00403 | 0.456 | -0.4565 | -45.65 | 490 | -0.046582 |  | -0.093163 | 0.00453 | 0 | 1 | -0.070187
| 0.004032 | 0.456 | -0.4565 | -45.65 | 490 | -0.046582 |  | -0.093163 | 0.004532 | 0 | 1 | -0.070187
| 0.004034 | 0.456 | -0.4565 | -45.65 | 490 | -0.046582 |  | -0.093163 | 0.004534 | 0 | 1 | -0.070187
| 0.004036 | 0.456 | -0.4565 | -45.65 | 490 | -0.046582 |  | -0.093163 | 0.004536 | 0 | 1 | -0.070187
| 0.004038 | 0.456 | -0.4565 | -45.65 | 490 | -0.046582 |  | -0.093163 | 0.004538 | 0 | 1 | -0.070187
| 0.00404 | 0.456 | -0.4565 | -45.65 | 490 | -0.046582 |  | -0.093163 | 0.00454 | 0 | 1 | -0.070187
| 0.004042 | 0.456 | -0.4565 | -45.65 | 490 | -0.046582 |  | -0.093163 | 0.004542 | 0 | 1 | -0.070187
| 0.004044 | 0.456 | -0.4565 | -45.65 | 490 | -0.046582 |  | -0.093163 | 0.004544 | 0 | 1 | -0.070187
| 0.004046 | 0.456 | -0.4565 | -45.65 | 490 | -0.046582 |  | -0.093163 | 0.004546 | 0 | 1 | -0.070187
| 0.004048 | 0.456 | -0.4565 | -45.65 | 490 | -0.046582 |  | -0.093163 | 0.004548 | 0 | 1 | -0.070187
| 0.00405 | 0.456 | -0.4565 | -45.65 | 490 | -0.046582 |  | -0.093163 | 0.00455 | 0 | 1 | -0.070187
| 0.004052 | 0.456 | -0.4565 | -45.65 | 490 | -0.046582 |  | -0.093163 | 0.004552 | 0 | 1 | -0.070187
| 0.004054 | 0.456 | -0.4565 | -45.65 | 490 | -0.046582 |  | -0.093163 | 0.004554 | 0 | 1 | -0.070187
| 0.004056 | 0.456 | -0.4565 | -45.65 | 490 | -0.046582 |  | -0.093163 | 0.004556 | 0 | 1 | -0.070187
| 0.004058 | 0.456 | -0.4565 | -45.65 | 490 | -0.046582 |  | -0.093163 | 0.004558 | 0 | 1 | -0.070187
| 0.00406 | 0.456 | -0.4565 | -45.65 | 490 | -0.046582 |  | -0.093163 | 0.00456 | 0 | 1 | -0.070187
| 0.004062 | 0.456 | -0.4565 | -45.65 | 490 | -0.046582 |  | -0.093163 | 0.004562 | 0 | 1 | -0.070187
| 0.004064 | 0.456 | -0.4565 | -45.65 | 490 | -0.046582 |  | -0.093163 | 0.004564 | 0 | 1 | -0.070187
| 0.004066 | 0.456 | -0.4565 | -45.65 | 490 | -0.046582 |  | -0.093163 | 0.004566 | 0 | 1 | -0.070187
| 0.004068 | 0.456 | -0.4565 | -45.65 | 490 | -0.046582 |  | -0.093163 | 0.004568 | 0 | 1 | -0.070187
| 0.00407 | 0.456 | -0.4565 | -45.65 | 490 | -0.046582 |  | -0.093163 | 0.00457 | 0 | 1 | -0.070187
| 0.004072 | 0.456 | -0.4565 | -45.65 | 490 | -0.046582 |  | -0.093163 | 0.004572 | 0 | 1 | -0.070187
| 0.004074 | 0.456 | -0.4565 | -45.65 | 490 | -0.046582 |  | -0.093163 | 0.004574 | 0 | 1 | -0.070187
| 0.004076 | 0.456 | -0.4565 | -45.65 | 490 | -0.046582 |  | -0.093163 | 0.004576 | 0 | 1 | -0.070187
| 0.004078 | 0.456 | -0.4565 | -45.65 | 490 | -0.046582 |  | -0.093163 | 0.004578 | 0 | 1 | -0.070187
| 0.00408 | 0.456 | -0.4565 | -45.65 | 490 | -0.046582 |  | -0.093163 | 0.00458 | 0 | 1 | -0.070187
| 0.004082 | 0.456 | -0.4565 | -45.65 | 490 | -0.046582 |  | -0.093163 | 0.004582 | 0 | 1 | -0.070187
| 0.004084 | 0.456 | -0.4565 | -45.65 | 490 | -0.046582 |  | -0.093163 | 0.004584 | 0 | 1 | -0.070187
| 0.004086 | 0.456 | -0.4565 | -45.65 | 490 | -0.046582 |  | -0.093163 | 0.004586 | 0 | 1 | -0.070187
| 0.004088 | 0.456 | -0.4565 | -45.65 | 490 | -0.046582 |  | -0.093163 | 0.004588 | 0 | 1 | -0.070187
| 0.00409 | 0.456 | -0.4565 | -45.65 | 490 | -0.046582 |  | -0.093163 | 0.00459 | 0 | 1 | -0.070187
| 0.004092 | 0.456 | -0.4565 | -45.65 | 490 | -0.046582 |  | -0.093163 | 0.004592 | 0 | 1 | -0.070187
| 0.004094 | 0.456 | -0.4565 | -45.65 | 490 | -0.046582 |  | -0.093163 | 0.004594 | 0 | 1 | -0.070187
| 0.004096 | 0.456 | -0.4565 | -45.65 | 490 | -0.046582 |  | -0.093163 | 0.004596 | 0 | 1 | -0.070187
| 0.004098 | 0.456 | -0.4565 | -45.65 | 490 | -0.046582 |  | -0.093163 | 0.004598 | 0 | 1 | -0.070187
| 0.0041 | 0.456 | -0.4565 | -45.65 | 490 | -0.046582 |  | -0.093163 | 0.0046 | 0 | 1 | -0.070187
| 0.004102 | 0.456 | -0.4565 | -45.65 | 490 | -0.046582 |  | -0.093163 | 0.004602 | 0 | 1 | -0.070187
| 0.004104 | 0.456 | -0.4565 | -45.65 | 490 | -0.046582 |  | -0.093163 | 0.004604 | 0 | 1 | -0.070187
| 0.004106 | 0.456 | -0.4565 | -45.65 | 490 | -0.046582 |  | -0.093163 | 0.004606 | 0 | 1 | -0.070187
| 0.004108 | 0.456 | -0.4565 | -45.65 | 490 | -0.046582 |  | -0.093163 | 0.004608 | 0 | 1 | -0.070187
| 0.00411 | 0.456 | -0.4565 | -45.65 | 490 | -0.046582 |  | -0.093163 | 0.00461 | 0 | 1 | -0.070187
| 0.004112 | 0.456 | -0.4565 | -45.65 | 490 | -0.046582 |  | -0.093163 | 0.004612 | 0 | 1 | -0.070187
| 0.004114 | 0.456 | -0.4565 | -45.65 | 490 | -0.046582 |  | -0.093163 | 0.004614 | 0 | 1 | -0.070187
| 0.004116 | 0.456 | -0.4565 | -45.65 | 490 | -0.046582 |  | -0.093163 | 0.004616 | 0 | 1 | -0.070187
| 0.004118 | 0.456 | -0.4565 | -45.65 | 490 | -0.046582 |  | -0.093163 | 0.004618 | 0 | 1 | -0.070187
| 0.00412 | 0.456 | -0.4565 | -45.65 | 490 | -0.046582 |  | -0.093163 | 0.00462 | 0 | 1 | -0.070187
| 0.004122 | 0.456 | -0.4565 | -45.65 | 490 | -0.046582 |  | -0.093163 | 0.004622 | 0 | 1 | -0.070187
| 0.004124 | 0.456 | -0.4565 | -45.65 | 490 | -0.046582 |  | -0.093163 | 0.004624 | 0 | 1 | -0.070187
| 0.004126 | 0.456 | -0.4565 | -45.65 | 490 | -0.046582 |  | -0.093163 | 0.004626 | 0 | 1 | -0.070187
| 0.004128 | 0.456 | -0.4565 | -45.65 | 490 | -0.046582 |  | -0.093163 | 0.004628 | 0 | 1 | -0.070187
| 0.00413 | 0.456 | -0.4565 | -45.65 | 490 | -0.046582 |  | -0.093163 | 0.00463 | 0 | 1 | -0.070187
| 0.004132 | 0.456 | -0.4565 | -45.65 | 490 | -0.046582 |  | -0.093163 | 0.004632 | 0 | 1 | -0.070187
| 0.004134 | 0.456 | -0.4565 | -45.65 | 490 | -0.046582 |  | -0.093163 | 0.004634 | 0 | 1 | -0.070187
| 0.004136 | 0.456 | -0.4565 | -45.65 | 490 | -0.046582 |  | -0.093163 | 0.004636 | 0 | 1 | -0.070187
| 0.004138 | 0.456 | -0.4565 | -45.65 | 490 | -0.046582 |  | -0.093163 | 0.004638 | 0 | 1 | -0.070187
| 0.00414 | 0.456 | -0.4565 | -45.65 | 490 | -0.046582 |  | -0.093163 | 0.00464 | 0 | 1 | -0.070187
| 0.004142 | 0.456 | -0.4565 | -45.65 | 490 | -0.046582 |  | -0.093163 | 0.004642 | 0 | 1 | -0.070187
| 0.004144 | 0.456 | -0.4565 | -45.65 | 490 | -0.046582 |  | -0.093163 | 0.004644 | 0 | 1 | -0.070187
| 0.004146 | 0.456 | -0.4565 | -45.65 | 490 | -0.046582 |  | -0.093163 | 0.004646 | 0 | 1 | -0.070187
| 0.004148 | 0.456 | -0.4565 | -45.65 | 490 | -0.046582 |  | -0.093163 | 0.004648 | 0 | 1 | -0.070187
| 0.00415 | 0.456 | -0.4565 | -45.65 | 490 | -0.046582 |  | -0.093163 | 0.00465 | 0 | 1 | -0.070187
| 0.004152 | 0.456 | -0.4565 | -45.65 | 490 | -0.046582 |  | -0.093163 | 0.004652 | 0 | 1 | -0.070187
| 0.004154 | 0.456 | -0.4565 | -45.65 | 490 | -0.046582 |  | -0.093163 | 0.004654 | 0 | 1 | -0.070187
| 0.004156 | 0.456 | -0.4565 | -45.65 | 490 | -0.046582 |  | -0.093163 | 0.004656 | 0 | 1 | -0.070187
| 0.004158 | 0.456 | -0.4565 | -45.65 | 490 | -0.046582 |  | -0.093163 | 0.004658 | 0 | 1 | -0.070187
| 0.00416 | 0.456 | -0.4565 | -45.65 | 490 | -0.046582 |  | -0.093163 | 0.00466 | 0 | 1 | -0.070187
| 0.004162 | 0.456 | -0.4565 | -45.65 | 490 | -0.046582 |  | -0.093163 | 0.004662 | 0 | 1 | -0.070187
| 0.004164 | 0.456 | -0.4565 | -45.65 | 490 | -0.046582 |  | -0.093163 | 0.004664 | 0 | 1 | -0.070187
| 0.004166 | 0.456 | -0.4565 | -45.65 | 490 | -0.046582 |  | -0.093163 | 0.004666 | 0 | 1 | -0.070187
| 0.004168 | 0.456 | -0.4565 | -45.65 | 490 | -0.046582 |  | -0.093163 | 0.004668 | 0 | 1 | -0.070187
| 0.00417 | 0.456 | -0.4565 | -45.65 | 490 | -0.046582 |  | -0.093163 | 0.00467 | 0 | 1 | -0.070187
| 0.004172 | 0.456 | -0.4565 | -45.65 | 490 | -0.046582 |  | -0.093163 | 0.004672 | 0 | 1 | -0.070187
| 0.004174 | 0.456 | -0.4565 | -45.65 | 490 | -0.046582 |  | -0.093163 | 0.004674 | 0 | 1 | -0.070187
| 0.004176 | 0.456 | -0.4565 | -45.65 | 490 | -0.046582 |  | -0.093163 | 0.004676 | 0 | 1 | -0.070187
| 0.004178 | 0.456 | -0.4565 | -45.65 | 490 | -0.046582 |  | -0.093163 | 0.004678 | 0 | 1 | -0.070187
| 0.00418 | 0.456 | -0.4565 | -45.65 | 490 | -0.046582 |  | -0.093163 | 0.00468 | 0 | 1 | -0.070187
| 0.004182 | 0.456 | -0.4565 | -45.65 | 490 | -0.046582 |  | -0.093163 | 0.004682 | 0 | 1 | -0.070187
| 0.004184 | 0.456 | -0.4565 | -45.65 | 490 | -0.046582 |  | -0.093163 | 0.004684 | 0 | 1 | -0.070187
| 0.004186 | 0.456 | -0.4565 | -45.65 | 490 | -0.046582 |  | -0.093163 | 0.004686 | 0 | 1 | -0.070187
| 0.004188 | 0.456 | -0.4565 | -45.65 | 490 | -0.046582 |  | -0.093163 | 0.004688 | 0 | 1 | -0.070187
| 0.00419 | 0.456 | -0.4565 | -45.65 | 490 | -0.046582 |  | -0.093163 | 0.00469 | 0 | 1 | -0.070187
| 0.004192 | 0.456 | -0.4565 | -45.65 | 490 | -0.046582 |  | -0.093163 | 0.004692 | 0 | 1 | -0.070187
| 0.004194 | 0.456 | -0.4565 | -45.65 | 490 | -0.046582 |  | -0.093163 | 0.004694 | 0 | 1 | -0.070187
| 0.004196 | 0.456 | -0.4565 | -45.65 | 490 | -0.046582 |  | -0.093163 | 0.004696 | 0 | 1 | -0.070187
| 0.004198 | 0.456 | -0.4565 | -45.65 | 490 | -0.046582 |  | -0.093163 | 0.004698 | 0 | 1 | -0.070187
| 0.0042 | 0.456 | -0.4565 | -45.65 | 490 | -0.046582 |  | -0.093163 | 0.0047 | 0 | 1 | -0.070187
| 0.004202 | 0.456 | -0.4565 | -45.65 | 490 | -0.046582 |  | -0.093163 | 0.004702 | 0 | 1 | -0.070187
| 0.004204 | 0.456 | -0.4565 | -45.65 | 490 | -0.046582 |  | -0.093163 | 0.004704 | 0 | 1 | -0.070187
| 0.004206 | 0.456 | -0.4565 | -45.65 | 490 | -0.046582 |  | -0.093163 | 0.004706 | 0 | 1 | -0.070187
| 0.004208 | 0.456 | -0.4565 | -45.65 | 490 | -0.046582 |  | -0.093163 | 0.004708 | 0 | 1 | -0.070187
| 0.00421 | 0.456 | -0.4565 | -45.65 | 490 | -0.046582 |  | -0.093163 | 0.00471 | 0 | 1 | -0.070187
| 0.004212 | 0.456 | -0.4565 | -45.65 | 490 | -0.046582 |  | -0.093163 | 0.004712 | 0 | 1 | -0.070187
| 0.004214 | 0.456 | -0.4565 | -45.65 | 490 | -0.046582 |  | -0.093163 | 0.004714 | 0 | 1 | -0.070187
| 0.004216 | 0.456 | -0.4565 | -45.65 | 490 | -0.046582 |  | -0.093163 | 0.004716 | 0 | 1 | -0.070187
| 0.004218 | 0.456 | -0.4565 | -45.65 | 490 | -0.046582 |  | -0.093163 | 0.004718 | 0 | 1 | -0.070187
| 0.00422 | 0.456 | -0.4565 | -45.65 | 490 | -0.046582 |  | -0.093163 | 0.00472 | 0 | 1 | -0.070187
| 0.004222 | 0.456 | -0.4565 | -45.65 | 490 | -0.046582 |  | -0.093163 | 0.004722 | 0 | 1 | -0.070187
| 0.004224 | 0.456 | -0.4565 | -45.65 | 490 | -0.046582 |  | -0.093163 | 0.004724 | 0 | 1 | -0.070187
| 0.004226 | 0.456 | -0.4565 | -45.65 | 490 | -0.046582 |  | -0.093163 | 0.004726 | 0 | 1 | -0.070187
| 0.004228 | 0.456 | -0.4565 | -45.65 | 490 | -0.046582 |  | -0.093163 | 0.004728 | 0 | 1 | -0.070187
| 0.00423 | 0.456 | -0.4565 | -45.65 | 490 | -0.046582 |  | -0.093163 | 0.00473 | 0 | 1 | -0.070187
| 0.004232 | 0.456 | -0.4565 | -45.65 | 490 | -0.046582 |  | -0.093163 | 0.004732 | 0 | 1 | -0.070187
| 0.004234 | 0.456 | -0.4565 | -45.65 | 490 | -0.046582 |  | -0.093163 | 0.004734 | 0 | 1 | -0.070187
| 0.004236 | 0.456 | -0.4565 | -45.65 | 490 | -0.046582 |  | -0.093163 | 0.004736 | 0 | 1 | -0.070187
| 0.004238 | 0.456 | -0.4565 | -45.65 | 490 | -0.046582 |  | -0.093163 | 0.004738 | 0 | 1 | -0.070187
| 0.00424 | 0.456 | -0.4565 | -45.65 | 490 | -0.046582 |  | -0.093163 | 0.00474 | 0 | 1 | -0.070187
| 0.004242 | 0.456 | -0.4565 | -45.65 | 490 | -0.046582 |  | -0.093163 | 0.004742 | 0 | 1 | -0.070187
| 0.004244 | 0.456 | -0.4565 | -45.65 | 490 | -0.046582 |  | -0.093163 | 0.004744 | 0 | 1 | -0.070187
| 0.004246 | 0.456 | -0.4565 | -45.65 | 490 | -0.046582 |  | -0.093163 | 0.004746 | 0 | 1 | -0.070187
| 0.004248 | 0.456 | -0.4565 | -45.65 | 490 | -0.046582 |  | -0.093163 | 0.004748 | 0 | 1 | -0.070187
| 0.00425 | 0.456 | -0.4565 | -45.65 | 490 | -0.046582 |  | -0.093163 | 0.00475 | 0 | 1 | -0.070187
| 0.004252 | 0.456 | -0.4565 | -45.65 | 490 | -0.046582 |  | -0.093163 | 0.004752 | 0 | 1 | -0.070187
| 0.004254 | 0.456 | -0.4565 | -45.65 | 490 | -0.046582 |  | -0.093163 | 0.004754 | 0 | 1 | -0.070187
| 0.004256 | 0.456 | -0.4565 | -45.65 | 490 | -0.046582 |  | -0.093163 | 0.004756 | 0 | 1 | -0.070187
| 0.004258 | 0.456 | -0.4565 | -45.65 | 490 | -0.046582 |  | -0.093163 | 0.004758 | 0 | 1 | -0.070187
| 0.00426 | 0.456 | -0.4565 | -45.65 | 490 | -0.046582 |  | -0.093163 | 0.00476 | 0 | 1 | -0.070187
| 0.004262 | 0.456 | -0.4565 | -45.65 | 490 | -0.046582 |  | -0.093163 | 0.004762 | 0 | 1 | -0.070187
| 0.004264 | 0.456 | -0.4565 | -45.65 | 490 | -0.046582 |  | -0.093163 | 0.004764 | 0 | 1 | -0.070187
| 0.004266 | 0.456 | -0.4565 | -45.65 | 490 | -0.046582 |  | -0.093163 | 0.004766 | 0 | 1 | -0.070187
| 0.004268 | 0.456 | -0.4565 | -45.65 | 490 | -0.046582 |  | -0.093163 | 0.004768 | 0 | 1 | -0.070187
| 0.00427 | 0.456 | -0.4565 | -45.65 | 490 | -0.046582 |  | -0.093163 | 0.00477 | 0 | 1 | -0.070187
| 0.004272 | 0.456 | -0.4565 | -45.65 | 490 | -0.046582 |  | -0.093163 | 0.004772 | 0 | 1 | -0.070187
| 0.004274 | 0.456 | -0.4565 | -45.65 | 490 | -0.046582 |  | -0.093163 | 0.004774 | 0 | 1 | -0.070187
| 0.004276 | 0.456 | -0.4565 | -45.65 | 490 | -0.046582 |  | -0.093163 | 0.004776 | 0 | 1 | -0.070187
| 0.004278 | 0.456 | -0.4565 | -45.65 | 490 | -0.046582 |  | -0.093163 | 0.004778 | 0 | 1 | -0.070187
| 0.00428 | 0.456 | -0.4565 | -45.65 | 490 | -0.046582 |  | -0.093163 | 0.00478 | 0 | 1 | -0.070187
| 0.004282 | 0.456 | -0.4565 | -45.65 | 490 | -0.046582 |  | -0.093163 | 0.004782 | 0 | 1 | -0.070187
| 0.004284 | 0.456 | -0.4565 | -45.65 | 490 | -0.046582 |  | -0.093163 | 0.004784 | 0 | 1 | -0.070187
| 0.004286 | 0.456 | -0.4565 | -45.65 | 490 | -0.046582 |  | -0.093163 | 0.004786 | 0 | 1 | -0.070187
| 0.004288 | 0.456 | -0.4565 | -45.65 | 490 | -0.046582 |  | -0.093163 | 0.004788 | 0 | 1 | -0.070187
| 0.00429 | 0.456 | -0.4565 | -45.65 | 490 | -0.046582 |  | -0.093163 | 0.00479 | 0 | 1 | -0.070187
| 0.004292 | 0.456 | -0.4565 | -45.65 | 490 | -0.046582 |  | -0.093163 | 0.004792 | 0 | 1 | -0.070187
| 0.004294 | 0.456 | -0.4565 | -45.65 | 490 | -0.046582 |  | -0.093163 | 0.004794 | 0 | 1 | -0.070187
| 0.004296 | 0.456 | -0.4565 | -45.65 | 490 | -0.046582 |  | -0.093163 | 0.004796 | 0 | 1 | -0.070187
| 0.004298 | 0.456 | -0.4565 | -45.65 | 490 | -0.046582 |  | -0.093163 | 0.004798 | 0 | 1 | -0.070187
| 0.0043 | 0.456 | -0.4565 | -45.65 | 490 | -0.046582 |  | -0.093163 | 0.0048 | 0 | 1 | -0.070187
| 0.004302 | 0.456 | -0.4565 | -45.65 | 490 | -0.046582 |  | -0.093163 | 0.004802 | 0 | 1 | -0.070187
| 0.004304 | 0.456 | -0.4565 | -45.65 | 490 | -0.046582 |  | -0.093163 | 0.004804 | 0 | 1 | -0.070187
| 0.004306 | 0.456 | -0.4565 | -45.65 | 490 | -0.046582 |  | -0.093163 | 0.004806 | 0 | 1 | -0.070187
| 0.004308 | 0.456 | -0.4565 | -45.65 | 490 | -0.046582 |  | -0.093163 | 0.004808 | 0 | 1 | -0.070187
| 0.00431 | 0.456 | -0.4565 | -45.65 | 490 | -0.046582 |  | -0.093163 | 0.00481 | 0 | 1 | -0.070187
| 0.004312 | 0.456 | -0.4565 | -45.65 | 490 | -0.046582 |  | -0.093163 | 0.004812 | 0 | 1 | -0.070187
| 0.004314 | 0.456 | -0.4565 | -45.65 | 490 | -0.046582 |  | -0.093163 | 0.004814 | 0 | 1 | -0.070187
| 0.004316 | 0.456 | -0.4565 | -45.65 | 490 | -0.046582 |  | -0.093163 | 0.004816 | 0 | 1 | -0.070187
| 0.004318 | 0.456 | -0.4565 | -45.65 | 490 | -0.046582 |  | -0.093163 | 0.004818 | 0 | 1 | -0.070187
| 0.00432 | 0.456 | -0.4565 | -45.65 | 490 | -0.046582 |  | -0.093163 | 0.00482 | 0 | 1 | -0.070187
| 0.004322 | 0.456 | -0.4565 | -45.65 | 490 | -0.046582 |  | -0.093163 | 0.004822 | 0 | 1 | -0.070187
| 0.004324 | 0.456 | -0.4565 | -45.65 | 490 | -0.046582 |  | -0.093163 | 0.004824 | 0 | 1 | -0.070187
| 0.004326 | 0.456 | -0.4565 | -45.65 | 490 | -0.046582 |  | -0.093163 | 0.004826 | 0 | 1 | -0.070187
| 0.004328 | 0.456 | -0.4565 | -45.65 | 490 | -0.046582 |  | -0.093163 | 0.004828 | 0 | 1 | -0.070187
| 0.00433 | 0.456 | -0.4565 | -45.65 | 490 | -0.046582 |  | -0.093163 | 0.00483 | 0 | 1 | -0.070187
| 0.004332 | 0.456 | -0.4565 | -45.65 | 490 | -0.046582 |  | -0.093163 | 0.004832 | 0 | 1 | -0.070187
| 0.004334 | 0.456 | -0.4565 | -45.65 | 490 | -0.046582 |  | -0.093163 | 0.004834 | 0 | 1 | -0.070187
| 0.004336 | 0.456 | -0.4565 | -45.65 | 490 | -0.046582 |  | -0.093163 | 0.004836 | 0 | 1 | -0.070187
| 0.004338 | 0.456 | -0.4565 | -45.65 | 490 | -0.046582 |  | -0.093163 | 0.004838 | 0 | 1 | -0.070187
| 0.00434 | 0.456 | -0.4565 | -45.65 | 490 | -0.046582 |  | -0.093163 | 0.00484 | 0 | 1 | -0.070187
| 0.004342 | 0.456 | -0.4565 | -45.65 | 490 | -0.046582 |  | -0.093163 | 0.004842 | 0 | 1 | -0.070187
| 0.004344 | 0.456 | -0.4565 | -45.65 | 490 | -0.046582 |  | -0.093163 | 0.004844 | 0 | 1 | -0.070187
| 0.004346 | 0.456 | -0.4565 | -45.65 | 490 | -0.046582 |  | -0.093163 | 0.004846 | 0 | 1 | -0.070187
| 0.004348 | 0.456 | -0.4565 | -45.65 | 490 | -0.046582 |  | -0.093163 | 0.004848 | 0 | 1 | -0.070187
| 0.00435 | 0.456 | -0.4565 | -45.65 | 490 | -0.046582 |  | -0.093163 | 0.00485 | 0 | 1 | -0.070187
| 0.004352 | 0.456 | -0.4565 | -45.65 | 490 | -0.046582 |  | -0.093163 | 0.004852 | 0 | 1 | -0.070187
| 0.004354 | 0.456 | -0.4565 | -45.65 | 490 | -0.046582 |  | -0.093163 | 0.004854 | 0 | 1 | -0.070187
| 0.004356 | 0.456 | -0.4565 | -45.65 | 490 | -0.046582 |  | -0.093163 | 0.004856 | 0 | 1 | -0.070187
| 0.004358 | 0.456 | -0.4565 | -45.65 | 490 | -0.046582 |  | -0.093163 | 0.004858 | 0 | 1 | -0.070187
| 0.00436 | 0.456 | -0.4565 | -45.65 | 490 | -0.046582 |  | -0.093163 | 0.00486 | 0 | 1 | -0.070187
| 0.004362 | 0.456 | -0.4565 | -45.65 | 490 | -0.046582 |  | -0.093163 | 0.004862 | 0 | 1 | -0.070187
| 0.004364 | 0.456 | -0.4565 | -45.65 | 490 | -0.046582 |  | -0.093163 | 0.004864 | 0 | 1 | -0.070187
| 0.004366 | 0.456 | -0.4565 | -45.65 | 490 | -0.046582 |  | -0.093163 | 0.004866 | 0 | 1 | -0.070187
| 0.004368 | 0.456 | -0.4565 | -45.65 | 490 | -0.046582 |  | -0.093163 | 0.004868 | 0 | 1 | -0.070187
| 0.00437 | 0.456 | -0.4565 | -45.65 | 490 | -0.046582 |  | -0.093163 | 0.00487 | 0 | 1 | -0.070187
| 0.004372 | 0.456 | -0.4565 | -45.65 | 490 | -0.046582 |  | -0.093163 | 0.004872 | 0 | 1 | -0.070187
| 0.004374 | 0.456 | -0.4565 | -45.65 | 490 | -0.046582 |  | -0.093163 | 0.004874 | 0 | 1 | -0.070187
| 0.004376 | 0.456 | -0.4565 | -45.65 | 490 | -0.046582 |  | -0.093163 | 0.004876 | 0 | 1 | -0.070187
| 0.004378 | 0.456 | -0.4565 | -45.65 | 490 | -0.046582 |  | -0.093163 | 0.004878 | 0 | 1 | -0.070187
| 0.00438 | 0.456 | -0.4565 | -45.65 | 490 | -0.046582 |  | -0.093163 | 0.00488 | 0 | 1 | -0.070187
| 0.004382 | 0.456 | -0.4565 | -45.65 | 490 | -0.046582 |  | -0.093163 | 0.004882 | 0 | 1 | -0.070187
| 0.004384 | 0.456 | -0.4565 | -45.65 | 490 | -0.046582 |  | -0.093163 | 0.004884 | 0 | 1 | -0.070187
| 0.004386 | 0.456 | -0.4565 | -45.65 | 490 | -0.046582 |  | -0.093163 | 0.004886 | 0 | 1 | -0.070187
| 0.004388 | 0.456 | -0.4565 | -45.65 | 490 | -0.046582 |  | -0.093163 | 0.004888 | 0 | 1 | -0.070187
| 0.00439 | 0.456 | -0.4565 | -45.65 | 490 | -0.046582 |  | -0.093163 | 0.00489 | 0 | 1 | -0.070187
| 0.004392 | 0.456 | -0.4565 | -45.65 | 490 | -0.046582 |  | -0.093163 | 0.004892 | 0 | 1 | -0.070187
| 0.004394 | 0.456 | -0.4565 | -45.65 | 490 | -0.046582 |  | -0.093163 | 0.004894 | 0 | 1 | -0.070187
| 0.004396 | 0.456 | -0.4565 | -45.65 | 490 | -0.046582 |  | -0.093163 | 0.004896 | 0 | 1 | -0.070187
| 0.004398 | 0.456 | -0.4565 | -45.65 | 490 | -0.046582 |  | -0.093163 | 0.004898 | 0 | 1 | -0.070187
| 0.0044 | 0.456 | -0.4565 | -45.65 | 490 | -0.046582 |  | -0.093163 | 0.0049 | 0 | 1 | -0.070187
| 0.004402 | 0.456 | -0.4565 | -45.65 | 490 | -0.046582 |  | -0.093163 | 0.004902 | 0 | 1 | -0.070187
| 0.004404 | 0.456 | -0.4565 | -45.65 | 490 | -0.046582 |  | -0.093163 | 0.004904 | 0 | 1 | -0.070187
| 0.004406 | 0.456 | -0.4565 | -45.65 | 490 | -0.046582 |  | -0.093163 | 0.004906 | 0 | 1 | -0.070187
| 0.004408 | 0.456 | -0.4565 | -45.65 | 490 | -0.046582 |  | -0.093163 | 0.004908 | 0 | 1 | -0.070187
| 0.00441 | 0.456 | -0.4565 | -45.65 | 490 | -0.046582 |  | -0.093163 | 0.00491 | 0 | 1 | -0.070187
| 0.004412 | 0.456 | -0.4565 | -45.65 | 490 | -0.046582 |  | -0.093163 | 0.004912 | 0 | 1 | -0.070187
| 0.004414 | 0.456 | -0.4565 | -45.65 | 490 | -0.046582 |  | -0.093163 | 0.004914 | 0 | 1 | -0.070187
| 0.004416 | 0.456 | -0.4565 | -45.65 | 490 | -0.046582 |  | -0.093163 | 0.004916 | 0 | 1 | -0.070187
| 0.004418 | 0.456 | -0.4565 | -45.65 | 490 | -0.046582 |  | -0.093163 | 0.004918 | 0 | 1 | -0.070187
| 0.00442 | 0.456 | -0.4565 | -45.65 | 490 | -0.046582 |  | -0.093163 | 0.00492 | 0 | 1 | -0.070187
| 0.004422 | 0.456 | -0.4565 | -45.65 | 490 | -0.046582 |  | -0.093163 | 0.004922 | 0 | 1 | -0.070187
| 0.004424 | 0.456 | -0.4565 | -45.65 | 490 | -0.046582 |  | -0.093163 | 0.004924 | 0 | 1 | -0.070187
| 0.004426 | 0.456 | -0.4565 | -45.65 | 490 | -0.046582 |  | -0.093163 | 0.004926 | 0 | 1 | -0.070187
| 0.004428 | 0.456 | -0.4565 | -45.65 | 490 | -0.046582 |  | -0.093163 | 0.004928 | 0 | 1 | -0.070187
| 0.00443 | 0.456 | -0.4565 | -45.65 | 490 | -0.046582 |  | -0.093163 | 0.00493 | 0 | 1 | -0.070187
| 0.004432 | 0.456 | -0.4565 | -45.65 | 490 | -0.046582 |  | -0.093163 | 0.004932 | 0 | 1 | -0.070187
| 0.004434 | 0.456 | -0.4565 | -45.65 | 490 | -0.046582 |  | -0.093163 | 0.004934 | 0 | 1 | -0.070187
| 0.004436 | 0.456 | -0.4565 | -45.65 | 490 | -0.046582 |  | -0.093163 | 0.004936 | 0 | 1 | -0.070187
| 0.004438 | 0.456 | -0.4565 | -45.65 | 490 | -0.046582 |  | -0.093163 | 0.004938 | 0 | 1 | -0.070187
| 0.00444 | 0.456 | -0.4565 | -45.65 | 490 | -0.046582 |  | -0.093163 | 0.00494 | 0 | 1 | -0.070187
| 0.004442 | 0.456 | -0.4565 | -45.65 | 490 | -0.046582 |  | -0.093163 | 0.004942 | 0 | 1 | -0.070187
| 0.004444 | 0.456 | -0.4565 | -45.65 | 490 | -0.046582 |  | -0.093163 | 0.004944 | 0 | 1 | -0.070187
| 0.004446 | 0.456 | -0.4565 | -45.65 | 490 | -0.046582 |  | -0.093163 | 0.004946 | 0 | 1 | -0.070187
| 0.004448 | 0.456 | -0.4565 | -45.65 | 490 | -0.046582 |  | -0.093163 | 0.004948 | 0 | 1 | -0.070187
| 0.00445 | 0.456 | -0.4565 | -45.65 | 490 | -0.046582 |  | -0.093163 | 0.00495 | 0 | 1 | -0.070187
| 0.004452 | 0.456 | -0.4565 | -45.65 | 490 | -0.046582 |  | -0.093163 | 0.004952 | 0 | 1 | -0.070187
| 0.004454 | 0.456 | -0.4565 | -45.65 | 490 | -0.046582 |  | -0.093163 | 0.004954 | 0 | 1 | -0.070187
| 0.004456 | 0.456 | -0.4565 | -45.65 | 490 | -0.046582 |  | -0.093163 | 0.004956 | 0 | 1 | -0.070187
| 0.004458 | 0.456 | -0.4565 | -45.65 | 490 | -0.046582 |  | -0.093163 | 0.004958 | 0 | 1 | -0.070187
| 0.00446 | 0.456 | -0.4565 | -45.65 | 490 | -0.046582 |  | -0.093163 | 0.00496 | 0 | 1 | -0.070187
| 0.004462 | 0.456 | -0.4565 | -45.65 | 490 | -0.046582 |  | -0.093163 | 0.004962 | 0 | 1 | -0.070187
| 0.004464 | 0.456 | -0.4565 | -45.65 | 490 | -0.046582 |  | -0.093163 | 0.004964 | 0 | 1 | -0.070187
| 0.004466 | 0.456 | -0.4565 | -45.65 | 490 | -0.046582 |  | -0.093163 | 0.004966 | 0 | 1 | -0.070187
| 0.004468 | 0.456 | -0.4565 | -45.65 | 490 | -0.046582 |  | -0.093163 | 0.004968 | 0 | 1 | -0.070187
| 0.00447 | 0.456 | -0.4565 | -45.65 | 490 | -0.046582 |  | -0.093163 | 0.00497 | 0 | 1 | -0.070187
| 0.004472 | 0.456 | -0.4565 | -45.65 | 490 | -0.046582 |  | -0.093163 | 0.004972 | 0 | 1 | -0.070187
| 0.004474 | 0.456 | -0.4565 | -45.65 | 490 | -0.046582 |  | -0.093163 | 0.004974 | 0 | 1 | -0.070187
| 0.004476 | 0.456 | -0.4565 | -45.65 | 490 | -0.046582 |  | -0.093163 | 0.004976 | 0 | 1 | -0.070187
| 0.004478 | 0.456 | -0.4565 | -45.65 | 490 | -0.046582 |  | -0.093163 | 0.004978 | 0 | 1 | -0.070187
| 0.00448 | 0.456 | -0.4565 | -45.65 | 490 | -0.046582 |  | -0.093163 | 0.00498 | 0 | 1 | -0.070187
| 0.004482 | 0.456 | -0.4565 | -45.65 | 490 | -0.046582 |  | -0.093163 | 0.004982 | 0 | 1 | -0.070187
| 0.004484 | 0.456 | -0.4565 | -45.65 | 490 | -0.046582 |  | -0.093163 | 0.004984 | 0 | 1 | -0.070187
| 0.004486 | 0.456 | -0.4565 | -45.65 | 490 | -0.046582 |  | -0.093163 | 0.004986 | 0 | 1 | -0.070187
| 0.004488 | 0.456 | -0.4565 | -45.65 | 490 | -0.046582 |  | -0.093163 | 0.004988 | 0 | 1 | -0.070187
| 0.00449 | 0.456 | -0.4565 | -45.65 | 490 | -0.046582 |  | -0.093163 | 0.00499 | 0 | 1 | -0.070187
| 0.004492 | 0.456 | -0.4565 | -45.65 | 490 | -0.046582 |  | -0.093163 | 0.004992 | 0 | 1 | -0.070187
| 0.004494 | 0.456 | -0.4565 | -45.65 | 490 | -0.046582 |  | -0.093163 | 0.004994 | 0 | 1 | -0.070187
| 0.004496 | 0.456 | -0.4565 | -45.65 | 490 | -0.046582 |  | -0.093163 | 0.004996 | 0 | 1 | -0.070187
| 0.004498 | 0.456 | -0.4565 | -45.65 | 490 | -0.046582 |  | -0.093163 | 0.004998 | 0 | 1 | -0.070187