## 2 tasche (asse verticale)
| DATI |  |  |  | Bearing Pad (rectangular) | [11 empty] | https://www.youtube.com/watch?v=mz9_5MYXDw0
[14 empty] | 117057821045.4417 | kg/sm4
| Name | Symbol |  | []
dati provvisori | Diametro mandrino | Dm | 100 | mm | Lunghezza |  | L | 100 | mm |  |  |  |  | 117057821045.4417 | kg/sm4
dati da verificare | Raggio mandrino | Rm | 50 | mm | Larghezza |  | B | 66.7588 | mm
celle automatiche | Lunghezza boccola | Lb | 100 | mm | Land widths |  | Cx | 5 | mm
| n° boccole |  | 4 |  |  |  | Cy | 5 | mm
| ω shaft | ωs | 300 | rpm | Recess depth |  | H | 0.45 | mm
|  |  | 1.5708 | m/s | Raggio interno |  | rb | 51 | mm |  |  |  |  | 0.03 | mm
| Perimetro shaft |  | 0.31416 | m | Effective Area Formula (1) |  | Av | 5842.0902 | mm2 |  |  |  |  | 0.03 | mm
[5 empty] | Effective Area Formula (2) |  |  | 5842.0902
[5 empty] | Arco di circ. occupato |  |  | 75 | ° |  |  |  |  | 0.03 | mm
[8 empty] | 1.309 | rad |  |  |  |  | 0 | mm
| minimum film thickness |  | 0.009 | mm
[5 empty] | Pressure | [5 empty] | THICKNESS
[5 empty] | Supply | Ps | 5000000 | Pa
[7 empty] | 50 | bar |  |  | Projected film thickness |  | h0 | 0.03 | mm
| Fluid characteristics: |  |  |  | Precess Poket up | Prup | 4849537.3516 | Pa |  |  | Film thickness up |  | hup | 0.03 | mm
| OIL "" | [5 empty] | 48.4954 | bar |  |  | Film thickness down |  | hdown | 0.03 | mm
| Name | Symbol |  |  | Precess Poket down | Prdown | 4849537.3516 | Pa |  |  | Disallineamento verticale |  | δ | 0 | mm
| Temperature | T | 20 | °C |  |  | 48.4954 | bar
| Density | ρ | 841.3 | kg/m3 | Pdown-Pup | ΔPr | 0 | Pa
| Din Viscosity | μ | 1.741e-05 | kg/mms |  |  | 0 | bar
|  |  | 0.01741 | Ns/m2 | Ambient | Pa | 101325 | Pa
[7 empty] | 1.0132 | bar
| Flow |  |  |  | Electrical Analogy (Parallel Plates) | [5 empty] | Forces
| Main (x1 plate) | Q | 8.2857e-05 | m3/s | Lenght capillary tube |  | lc | 200 | mm |  | Nominal (design) load capacity |  | Wd | 28331.4345 | N
|  |  | 82.8571 | cm3/s | Diameter capillary tube |  | dc | 2.5 | mm
| Q restrictor up | Qrup | 41.4286 | cm3/s | Inflow resistance (capillary restrictor) |  | Ri | 3631857741.6338 | kg/sm4 |  | Up | Load capacity | Wup | 28331.4345 | N | 28331.4345
| Q restrictor down | Qrdown | 41.4286 | cm3/s | [7 empty] | Ri/Ro (h=h0) | ξ | 0.031026
[5 empty] | Up outflow resistance |  | Roup | 117057821045.4417 | kg/sm4 | 127468317158.6434 |  | ratio hup | hup/h0 | 1
| Out | Qbup | 4.0563e-05 | m3/s | [6 empty] | Down | Load capacity | Wdown | 28331.4345 | N
|  |  | 40.563 | cm3/s | Down outflow resistance |  | Rodown | 117057821045.4417 | kg/sm4 |  |  | Ri/Ro (h=h0) | ξ | 0.031026
|  | Qbdown | 4.0563e-05 | m3/s | [7 empty] | ratio hup | hup/h0 | 1
|  |  | 40.563 | cm3/s |  |  |  | 127468317158.6434 |  |  | Vertical Load |  | W | 0 | N
| Pumping power | Pp | 414.2856 | W
| Transition speed | Nt | 3684.1979 | rpm | Damping | [5 empty] | Stiffness
[5 empty] | tipical daming = 0,1-1 | [5 empty] | Nominal (design) |  | kd | 85256.4533 | N/mm
[5 empty] | bearing geometric factor |  | Ks | 0.27057 | [5 empty] | 85.2565 | N/μm
[5 empty] | Damping factor |  | b | 11.6474 | Ns/m |  | Up | Stiffness | kup | 85256.4533 | N/mm | 1460522.5424
| Velocity | [5 empty] | c | 0.02527 | [5 empty] | 85.2565 | N/μm | 1460.5225
| Velocity up | vup | 0.016072 | m/s |  |  |  | 0.030997 |  |  | Down | Stiffness | kdown | 85256.4533 | N/mm
[14 empty] | 85.2565 | N/μm
| Velocity down | vdown | 0.016072 | m/s |  |  |  | 30996.9445
|  | Reup | 0.046576 |  |  |  |  | 30996.9445
|  | Redown | 0.046576
|  | Dequp | 5.9973e-05 | m
|  | Deqdown | 5.9973e-05 | m
PERDITE DI CARICO
Note on N33: Utente: 200425 Hydrostatic Pad Design parameters
Note on L35: Utente: H-B Rmodel
Note on L44: Utente: 200425 Hydrostatic Pad Design parameters
Note on R44: Utente: 200425 Hydrostatic Pad Design parameters
Note on T44: Utente: H1.pdf
Note on L47: Utente: H1.pdf
Note on D57: Utente: https://www.caleffi.com/sites/default/files/file/aria.pdf

## 3 tasche
| DATI |  |  |  | Bearing Pad (rectangular) | [8 empty] | 470316311560.0115 | kg/sm4 |  |  | https://www.youtube.com/watch?v=mz9_5MYXDw0 | [17 empty] | GRAFICI
| Name | Symbol |  | [] | [5 empty] | angolo associato |  |  |  | 470316311560.0115 | kg/sm4 | [13 empty] | spindle up
dati di progetto | Diametro mandrino | Dm | 100 | mm | Length |  | L | 100 | mm | [19 empty] | k_UP | k_DOWN | K_eq
dati da verificare | Raggio mandrino | Rm | 50 | mm | Width |  | B | 96.0507 | mm |  |  |  |  | 470316311560.0115 | kg/sm4 |  |  |  | Vertical direction | [9 empty] | 4354 | 3379.76 | 974.46
celle automatiche | Lunghezza boccola | Lb | 100 | mm | Land width |  | Cx | 17.4638 | mm | 20 | [8 empty] | Equation (21) |  | Equation (17) |  |  | variando hd (dc=1 mm, β=0,65) |  |  |  |  | 2467 | 1533 | 934
spindle displacement | n° boccole |  | 3 |  |  |  | Cy | 17.4638 | mm | [9 empty] | k_UP | k_eq | k1 | kT_vert | h1/h0 [mm] | l=500mm; C=21,83mm |  |  |  |  | 1789.3 | 923.25 | 866.05
| ω shaft | ωs | 300 | rpm | Recess depth |  | H | 0.45 | mm |  |  |  |  | 0.03 | mm |  |  |  | 987.21 | 609 | 2.4 | 428.6 | 0.033333 | kT_vert | k [N/um] | Wd | hd[mm] |  | 1405 | 623 | 781.86
|  |  | 5 | giri/s | Internal pad radius |  | rp | 50.03 | mm |  |  |  |  | 0.03 | mm |  |  |  | 1141 | 668 | 59.56 | 504.5 | 0.16667 | 322.3 | 161.15 | 26981 | 0.01 |  | 1144 | 448 | 695.95
|  |  | 1.5708 | m/s | Effective Area Equation |  | Av | 6181.2871 | mm2 | 628 |  |  |  | 0.03 | mm |  |  |  | 1392.61 | 750.8 | 227 | 668.72 | 0.33333 | 661.17 | 330.59 | 25765 | 0.015 | [10 empty] | variando hd (dc=1 mm, β=0,65)
[8 empty] | 6181.2871 | [10 empty] | 1744 | 831.6 | 450.8 | 880.7 | 0.5 | 993.15 | 496.57 | 23685 | 0.02 |  | spindle down | [6 empty] | l=500mm; C=21,83mm | [5 empty] | l=300mm; C=17,46mm
| Perimetro shaft |  | 0.31416 | m | Arc of the circle |  |  | 110 | ° |  |  |  |  | 0.03 | mm |  |  |  | 2340 | 897 | 641 | 1083 | 0.66667 | 1208.43 | 604.22 | 20903 | 0.025 |  | k_UP | k_DOWN | K_eq |  |  |  |  | k1 [N/um] | e | W [N] | k [N/um] |  | h0[mm] | Pr [bar] | W [N] | k [N/um]
[8 empty] | 1.9199 | rad |  |  |  |  | 0 | mm |  |  |  | 3986 | 935 | 726.7 | 1219 | 0.83333 | 1259.7 | 629.85 | 17786 | 0.03 |  | 3066 | 4032 | 966 | [9 empty] | 0.005
| minimum film thickness |  | 0.007 | mm | [14 empty] | 2605.68 | 928 | 608.56 | 1214 | 1.1667 | 1174.64 | 587.32 | 14723 | 0.035 |  | 1247 | 2177 | 930 |  |  |  |  | 655.95 | 0 |  |  |  | 0.01 | 49.18 | 30.495 | 150.83
[5 empty] | Pressure | [13 empty] | 1027 | 893 | 493.98 | 1111.8 | 1.3333 | 1015.32 | 507.66 | 11978 | 0.04 |  | 670 | 1552 | 882 |  |  |  |  | 655.3 | 0.07 |  |  |  | 0.015 | 47.32 | 29.349 | 314.28
[5 empty] | Design pressure ratio | β | 0.57009 |  |  |  | FILM THICKNESS | [7 empty] | 538.39 | 846.9 | 386.53 | 978.3 | 1.5 | 836.47 | 418.24 | 9665 | 0.045 |  | 405 | 1233 | 828 |  |  |  |  | 629.28 | 0.17 |  |  |  | 0.02 | 44.09 | 27.345 | 484.95
[5 empty] | Precess design | Pr design | 28.5044 | bar | [10 empty] | 318.73 | 795.34 | 297.32 | 831.6 | 1.6667 | 670.28 | 335.14 | 7787 | 0.05 |  | 261.99 | 1034 | 772.57 |  |  |  |  | 571.67 | 0.27 |  |  |  | 0.025 | 39.62 | 24.578 | 612.06
[5 empty] | Supply | Ps | 5000000 | Pa |  |  | Design film thickness |  | h0 | 0.03 | mm |  |  |  | 202.8 | 741.8 | 227.58 | 682.6 | 1.8333 | 529.73 | 264.86 | 6294 | 0.055 | [8 empty] | 517.18 | 0.33 |  |  |  | 0.03 | 34.42 | 21.354 | 665.23
[7 empty] | 50 | bar |  |  | Film thickness 1 |  | h1 | 0.03 | mm |  | h1/h0 |  | 146.56 | 699 | 184.03 | 566.8 | 1.9667 | 416.66 | 208.33 | 5117 | 0.06 | [8 empty] | 344.3 | 0.5 |  |  |  | 0.035 | 29.1 | 18.051 | 646.86
| Fluid characteristics: |  |  |  | Precess Poket 1 | Pr1 | 2850436.7184 | Pa |  |  | Film thickness 2 |  | h2 | 0.03 | mm |  | 1 | [6 empty] | 328.04 | 164.02 | 4191 | 0.065 |  | β=0,25 |  |  |  | β=0,65 |  |  | 167.83 | 0.67 |  |  |  | 0.04 | 24.13 | 14.969 | 580.95
| OIL "Mobil Velocite N°6" | [5 empty] | 28.5044 | bar |  |  | Film thickness 3 |  | h3 | 0.03 | mm | [8 empty] | 259.42 | 129.71 | 3461 | 0.07 |  | k_UP |  | k1 | h1/h0 | k_UP | k1 | h1/h0 | 43.46 | 0.83 |  |  |  | 0.045 | 19.79 | 12.278 | 494.6
| Name | Symbol |  | [] | Precess Poket 2 | Pr2 | 2850436.7184 | Pa |  |  | Spindle Displacement | δ/h0 | e | 0 | [14 empty] | 1131.08 | 237.8 | 229.54 | 0.167 | 1144 | 43.46 | 0.167 | [5 empty] | 0.05 | 16.16 | 10.027 | 407.2
| Temperature | T | 20 | °C |  |  | 28.5044 | bar |  |  |  | Module | δ | 0 | mm | [13 empty] | 1292 | 788 | 766.23 | 0.333 | 1405 | 167.83 | 0.333 | [5 empty] | 0.055 | 13.2 | 8.193 | 328.9
| Density | ρ | 841.3 | kg/m3 | Precess Poket 3 | Pr3 | 2850436.7184 | Pa |  |  |  | Direction | -- | 270 | ° | [13 empty] | 1395 | 1149 | 1130 | 0.5 | 1789.3 | 344.3 | 0.5 | [5 empty] | 0.06 | 10.83 | 6.719 | 263.22
| Din Viscosity | μ | 1.741e-05 | kg/mms |  |  | 28.5044 | bar | [10 empty] | Rigidezza calcolata manualmente (asse verticale) |  |  |  |  | variando lc |  |  |  |  | 1527 | 1073 | 1070 | 0.667 | 2467.11 | 517.18 | 0.667 | [5 empty] | 0.065 | 8.93 | 5.542 | 210.11
|  |  | 0.01741 | Ns/m2 | Ambient | Pa | 101325 | Pa | [10 empty] | k_UP |  | k_DOWN | K_eq |  | dc=1 mm; Ps=50 bar; hd=0,03 mm; C=17,46 mm |  |  |  |  | 2113.88 | 793 | 800.92 | 0.833 | 4354.22 | 629.28 | 0.833 | [5 empty] | 0.07 | 7.41 | 4.602 | 167.97
[7 empty] | 1.0132 | bar | [9 empty] | W | 17004.392 | N | 17004.392 | 0 | N | lc | k pad | Pr | β |  |  | 531.5 | 541.28 | 1 |  | 655.95 | 1 | [5 empty] | 0.075 | 6.2 | 3.848 | 134.85
[11 empty] | Design load capacity |  |  | Wd | 17004.392 | N |  | k | #DIV/0! | N/μm | #DIV/0! | #DIV/0! | N/μm | 100 | 326.04 | 43.45 | 0.869 |  | 1006 | 347.18 | 355.54 | 1.167 | 3066.19 | 611.61 | 1.167 | [5 empty] | 0.08 | 5.22 | 3.242 | 108.89
[5 empty] | Electrical Analogy (Parallel Plates) | [5 empty] | Load Capacity (integal) | [6 empty] | Stiffness | [5 empty] | 150 | 430.76 | 40.78 | 0.8156 |  | 357.68 | 228.46 | 234.81 | 1.333 | 1247.1 | 528.6 | 1.33
[5 empty] | Lenght capillary tube |  | lc | 500 | mm |  | Pad 1 | Central area | Horizontal | Wc_h(1) | 1.3068e-12 | N |  | Libro: "Hydrostatic Pad Design Parameters" | Nominal (design) |  | kd | 731040.3326 | N/mm | 200 | 509.72 | 38.41 | 0.7682 |  | 173.93 |  | 158.11 | 1.5 | 670.7 | 435.43 | 1.5
[5 empty] | Diameter capillary tube |  | dc | 1 | mm |  |  |  | Vertical | Wc_v(1) | 13502.3033 | N | [5 empty] | 731.0403 | N/μm | 250 | 569.28 | 36.31 | 0.7262 |  | 97.5 |  | 109.05 | 1.67 | 405.26 | 348.87 | 1.667
| Flow |  |  |  | Inflow resistance (capillary restrictor) |  | Ri | 354673607581.4269 | kg/sm4 |  |  | Right and Left land | Horizontal | Wl_h(1) | -1.5833e-12 | N |  |  | 1 | Stiffness 1 | k1 | 731040.3326 | N/mm | 300 | 614.04 | 34.42 | 0.6884 |  | 59.6 |  | 77 | 1.83 | 261.99 | 275.67 | 1.83
| Qtot | Q | 1.7814e-05 | m3/s | [8 empty] | Vertical | Wl_v(1) | 3502.0886 | N | [5 empty] | 731.0403 | N/μm | 350 | 647.41 | 32.73 | 0.6546 |  | variando C (l=500mm; dc=1mm; Ps=50bar)
|  |  | 17.8136 | cm3/s | Outflow resistance 1 |  | Ro1 | 470316311560.0115 | kg/sm4 |  |  | Horizontal Load |  | Wh(1) | -2.765e-13 | N |  |  | 2 | Stiffness 2 | k2 | 731040.3326 | N/mm | 400 | 671.93 | 31.19 | 0.6238 |  | angolo associato C | C [mm] | C/L | Av [mm2] | h0=0,08 mm |  |  | h0=0,04 mm |  |  | h0=0,03 mm |  |  | h0=0,02 mm
[12 empty] | Vertical Load |  | Wv(1) | 17004.392 | N | [5 empty] | 731.0403 | N/μm | 450 | 689.53 | 29.78 | 0.5956 | [5 empty] | Pr [bar] | W [kN] | k [N/um] | Pr [bar] | W [kN] | k [N/um] | Pr [bar] | W [kN] | k [N/um] | Pr [bar] | W [kN] | k pad [N/um]
[5 empty] | Outflow resistance 2 |  | Ro2 | 470316311560.0115 | kg/sm4 |  |  | Total Load |  | W(1) | 17004.392 | N |  |  | 3 | Stiffness 3 | k3 | 731040.3326 | N/mm | 500 | 701.69 | 28.5 | 0.57 |  | 5 | 4.3659 | 0.043659 | 8749.1246 |  |  |  | 7.74 | 6.07 | 213.42 | 15.13 | 11.868 | 522.9 | 29.71 | 23.301 | 1191.25
| Q | Qb1 | 5.9379e-06 | m3/s | [6 empty] | Pad 2 | Central area | Horizontal | Wc_h(2) | -11693.3377 | N | [5 empty] | 731.0403 | N/μm | 600 | 713.97 | 26.25 | 0.525 |  | 10 | 8.7319 | 0.087319 | 7893.1788 | 2.35 | 1.709 | 61.08 | 14.14 | 10.277 | 357.65 | 24.16 | 17.552 | 709.35 | 37.96 | 27.58 | 1045.35
|  |  | 5.9379 | cm3/s | Outflow resistance 3 |  | Ro3 | 470316311560.0115 | kg/sm4 |  |  |  | Vertical | Wc_v(2) | -6751.1517 | N |  |  | TOT vert | Stiffness Tot_vert | kT_vert | 1462.0807 | N/μm | 650 | 715.68 | 25.25 | 0.505 |  | 15 | 13.0978 | 0.13098 | 7037.233 |  |  |  | 19.53 | 13.119 | 447.26 | 30.15 | 20.25 | 741.46 | 41.84 | 28.095 | 825.34
|  | Qb2 | 5.9379e-06 | m3/s | [7 empty] | Right and Left land | Horizontal | Wl_h(2) | -3032.8977 | N |  | Rowe | Hydrostatic Stiffness |  | λhs | 732.8055 | N/μm | 700 | 715.22 | 24.32 | 0.4864 |  | 20 | 17.4638 | 0.17464 | 6181.2871 | 5.22 | 3.242 | 108.89 | 24.13 | 14.969 | 494.07 | 34.42 | 21.354 | 701.69 | 44.09 | 27.345 | 641.03
|  |  | 5.9379 | cm3/s | [8 empty] | Vertical | Wl_v(2) | -1751.0443 | N | [7 empty] | 800 | 709.48 | 22.66 | 0.4532 |  | 25 | 21.8297 | 0.2183 | 5325.3413 |  |  |  | 28.1 | 16.117 | 507.66 | 37.62 | 21.58 | 629.85 | 45.56 | 26.127 | 496.57
|  | Qb3 | 5.9379e-06 | m3/s | Transition speed (laminar to turbulent) | Nt | 3684.1979 |  |  |  |  | Horizontal Load |  | Wh(2) | -14726.2354 | N |  | Damping | [5 empty] | 900 | 699.3 | 21.21 | 0.4242 |  | 30 | 26.1956 | 0.26196 | 4469.3955 | 8.81 | 4.852 | 149.8 | 31.55 | 16.793 | 495.85 | 40.11 | 21.341 | 545.98 | 46.59 | 24.789 | 383.93
|  |  | 5.9379 | cm3/s | [7 empty] | Vertical Load |  | Wv(2) | -8502.196 | N |  | massa |  |  | m | 200 | kg | 1000 | 686.36 | 19.93 | 0.3986 |  | 35 | 30.5616 | 0.30562 | 3613.4496 |  |  |  | 34.6 | 17.182 | 465.01 | 42.09 | 20.901 | 460.36 | 47.36 | 23.514 | 295.42
[12 empty] | Total Load |  | W(2) | 17004.392 | N |  | Pressure ratio Pr/Ps |  |  | β | 0.57009 |  | 1200 | 656.29 | 17.79 | 0.3558 |  | 40 | 34.9275 | 0.34928 | 2757.5038 | 13.43 | 6.283 | 172.33 | 37.3 | 17.437 | 420.36 | 43.72 | 20.435 | 378.25 | 47.96 | 22.414 | 225.21
[5 empty] | Pumping power | Pp | 0.089068 | kW |  |  | Pad 3 | Central area | Horizontal | Wc_h(3) | 11693.3377 | N |  |  |  |  | Sh | 0.048419 |  | 1500 | 608.58 | 15.33 | 0.3066 |  | 45 | 39.2935 | 0.39293 | 1901.558 |  |  |  | 39.7 | 17.682 | 366.18 | 45.07 | 20.068 | 302.25 | 48.43 | 21.561 | 169.06
[13 empty] | Vertical | Wc_v(3) | -6751.1517 | N |  |  |  |  | Z | 1.3261 |  | 2000 | 535.34 | 12.45 | 0.249 |  | 50 | 43.6594 | 0.43659 | 1045.6121 | 19.56 | 8.439 | 192.46 | 41.87 | 18.021 | 305.96 | 46.21 | 19.888 | 233.49 | 48.81 | 21.004 | 123.86
[12 empty] | Right and Left land | Horizontal | Wl_h(3) | 3032.8977 | N |  |  |  |  | γ | 0.75
[9 empty] | y . |  |  |  | Vertical | Wl_v(3) | -1751.0443 | N |  | ω shaft |  |  | N | 300 | rpm
[12 empty] | Horizontal Load |  | Wh(3) | 14726.2354 | N |  | hydrostatic stiffness |  |  | λhs | 732.8055 | N/μm
[12 empty] | Vertical Load |  | Wv(3) | -8502.196 | N |  | hydrodinamic stiffness |  |  | λhd | 204.1632 | N/μm | variando dc
[10 empty] | x . |  | Total Load |  | W(3) | 17004.392 | N |  | damping squeeze |  |  | Csq | 12.9974 | Ns/μm |  | lc=500 | lc=300 | lc=100 | lc=50
[11 empty] | TOT | Horizontal Load |  | Wh | -2.0955e-12 | N |  | natural frequency |  |  | ωn | 1914.165 | rad/s | dc | k [N/um] | k [N/um] | k [N/um] | k [N/um]
[12 empty] | Vertical Load |  | Wv | 0 | N | [5 empty] | 304.6488 | Hz | 0.5 | 202.35 | 305.3 | 593.05 | 709.48
[12 empty] | Total Load |  | W | 2.0955e-12 | N |  | damping ratio |  |  | ξ | 16.9753 |  | 0.6 | 358.29 | 495.53 | 711.65 | 665.75
[21 empty] | c | 63567.8969 |  | 0.7 | 524.43 | 648.45 | 678.42 | 520.74
[22 empty] | 1.3333e-08 |  | 0.8 | 653.02 | 713.98 | 563.14 | 375.94
[18 empty] | PHASE AND AMPLITUDE | [5 empty] | 0.9 | 712.29 | 691.6 | 435.11 | 264.72
[18 empty] | A | 0.99973 |  | ω | 31.4159 | rad/s | 1 | 701.69 | 614.04 | 326.04 | 186.69
[18 empty] | B | 0.55721 |  | ω/ωn | 0.016412 |  | 1.2 | 559.9 | 420.96 | 180.96 | 96.94
[18 empty] | C | 0.7666 |  |  |  |  | 1.4 | 392.7 | 269.89 | 104.07 | 54.06
[18 empty] | D | 1.1141 | [25 empty] | #REF!
[18 empty] | AMPLITUDE |  | PHASE
[18 empty] | X/Y | 0.24342 | φ1 | -1.6044 | -91.9266
[18 empty] | λhsY/W | 0.84631 | φ2 | -1.7224 | -98.6882
[18 empty] | λhsX/W | 0.20601 | φ3 | -0.11801 | -6.7616
T
t
27930.2657
[19 empty] | hd | 30χ | p*Wd
0.005
[19 empty] | 0.01 | 0.0027171 | 0 | 81.5141 | 0.01
[19 empty] | 0.015 | 0.005743 | 0 | 172.2886 | 0.015
[19 empty] | 0.02 | 0.0091317 | 0 | 273.951 | 0.02
[19 empty] | 0.025 | 0.012153 | 0 | 364.5842 | 0.025
[19 empty] | 0.03 | 0.01433 | 0 | 429.9127 | 0.03
[19 empty] | 0.035 | 0.01557 | 0 | 467.091 | 0.035
[19 empty] | 0.04 | 0.016032 | 0 | 480.9453 | 0.04
[19 empty] | 0.045 | 0.015954 | 0 | 478.6161 | 0.045
[19 empty] | 0.05 | 0.015547 | 0 | 466.4079 | 0.05
[19 empty] | 0.055 | 0.014962 | 0 | 448.8609 | 0.055 | [21 empty] | #REF!
[19 empty] | 0.06 | 0.014297 | 0 | 428.906 | 0.06
[19 empty] | 0.065 | 0.01361 | 0 | 408.3066 | 0.065
[19 empty] | 0.07 | 0.012935 | 0 | 388.064 | 0.07
[19 empty] | 0.075 | 0.01229 | 0 | 368.7086
[19 empty] | 0.08 | 0.011683 | 0 | 350.4907
[19 empty] | 0.085 | 0.011117
[19 empty] | 0.09 | 0.010591
[19 empty] | 0.095 | 0.010104
[19 empty] | 0.1 | 0.0096543
[19 empty] | 0.105 | 0.0092381
[11 empty] | Forces (Hydrost. Pad Design) | [7 empty] | 0.11 | 0.0088528
[11 empty] | Nominal (design) load capacity |  | Wd | 17619.3678 | N |  |  |  | 0.115 | 0.0084957
[11 empty] | 1 | Load capacity | W1 | 17619.3678 | N
[12 empty] | Ri/Ro (h=h0) | ξ | 0.75412
[12 empty] | ratio h1 | h1/h0 | 1
[13 empty] | phi1 | 1.5708 | rad
[11 empty] | 2 | Load capacity | W2 | 17619.3678 | N
[12 empty] | Ri/Ro (h=h0) | ξ | 0.75412
[12 empty] | ratio hup | h2/h0 | 1
[13 empty] | phi2 | 3.6652 | rad
[11 empty] | 3 | Load capacity | W3 | 17619.3678 | N
[12 empty] | Ri/Ro (h=h0) | ξ | 0.75412
[12 empty] | ratio hup | h3/h0 | 1
[13 empty] | phi3 | 5.7596 | rad
[11 empty] | Vertical load |  | Wv | 0 | N
[11 empty] | Horizontal load |  | Wh | 0 | N
[11 empty] | Total Load |  | W | 0 | N
Note on L7: Utente: Cambiando questo valore si deve modificare il foglio "forze" manualmente
Note on L10: Utente:
Note on L12: Utente: cambiando questo dato si devono modificare alcune celle manualmente
Note on K20: Utente: Hydrostatic pad design
Note on Z33: Utente: 200425 Hydrostatic Pad Design parameters
Note on L34: Utente: Utente: 200425 Hydrostatic Pad Design parameters

## Analisi FEM
Pattino da disegno fornito (L=78,5 mm; C=8 mm) - Supporto in Acciaio (30CrNiMo8)
Condizione limite Pr=50 bar
[mm] |  |  |  | SPOSTAMENTO MAX [μm]
γ | Spessore s | Raggio supporto rs | Profondità supporto ϳ | Bronzo | Acciaio (30CrNiMo8)
5.4 | 18 | 15.08 | 7.5 | 12.05 | 6.59
5.4 | 18 | 15.08 | 9.5 | 10.7 | 5.77
5.4 | 21 | 15.08 | 7.5 | 9.08 | 5.05
5.4 | 21 | 15.08 | 9.5 | 8.1 | 4.4
5.4 | 21 | 15.08 | 10.5 | 7.78 | 4.23
5.4 | 18 | 16.08 | 7.5 | 11.58 | 6.35
6.4 | 18 | 16.08 | 7.5 | 11.34 | 6.19
6.4 | 18 | 16.08 | 9.5 | 9.89 | 5.27
6.4 | 21 | 16.08 | 9.5 | 7.52 | 4.03
6.4 | 21 | 16.08 | 7.5 | 8.59 | 4.73
6.4 | 18 | 15.08 | 7.5 | 11.74 | 6.41
7.4 | 18 | 15.08 | 7.5 | 11.32 | 6.18

## x magneti
| CONTROLLARE UNITà DI MISURA | [6 empty] | dimensioni x avvolgimento | Conf orizz (1) | Conf Verti (2) | [5 empty] | U | traferro | barra | tot
| forza di attrazione | induzione magnetica | area core magnetico | perm. magn. Aria | nr. spire | Air gap | corrente | lunghezza | 126 | 45 |  |  |  |  | l [m] | 0.018 | 0.0005 | 0.05
| F [N] | B [T] | S [m2] | μ0 [H/m] | N | e [m] | I [A] | altezza | 25 | 70 | 89.5354 |  | B | F | μ | 0.000875 | 1.2566e-06 | 0.000875
| 30.6539 | 0.11058 | 0.00315 | 1.2566e-06 | 440 | 0.0005 | 0.1 | profondità | 105 | 115 |  |  | 0.046873 | 5.5075 | S [m2] | 0.00315 | 0.00315 | 0.0015205
| 122.6156 | 0.22117 |  |  |  |  | 0.2 | [5 empty] | 0.093747 | 22.0299 | R | 6530.6122 | 126313.4469 | 37580.8602 | 296738.3663
| 275.8851 | 0.33175 |  |  |  |  | 0.3 | [5 empty] | 0.14062 | 49.5673
| 490.4624 | 0.44234 |  | Conf orizz (1) | Conf Verti (2) |  | 0.4 |  |  |  |  | 0.002 | 0.18749 | 88.1196 | ф | 0.0029656
| 766.3475 | 0.55292 |  | l cavo [m] |  |  | 0.5 | [5 empty] | 0.23437 | 137.6868 | B | 0.94145
| 1103.5405 | 0.6635 |  | 132.88 | 101.2 |  | 0.6 | [5 empty] | 0.28124 | 198.269 | F (2A) | 2221.7619
| 1502.0412 | 0.77409 |  |  |  |  | 0.7 |  |  | 923.6282 |  |  | 0.32811 | 269.8662
| 1961.8497 | 0.88467 |  |  |  |  | 0.8 |  |  | 1382.3008 |  |  | 0.37499 | 352.4783
| 2482.966 | 0.99526 |  |  |  |  | 0.9 | [5 empty] | 0.42186 | 446.1053
| 3065.3902 | 1.1058 |  |  |  |  | 1 | [5 empty] | 0.46873 | 550.7473
| 3709.1221 | 1.2164 |  |  |  |  | 1.1 | [5 empty] | 0.51561 | 666.4043
| 4414.1619 | 1.327 |  |  |  |  | 1.2 | [5 empty] | 0.56248 | 793.0762
| 5180.5094 | 1.4376 |  |  |  |  | 1.3 | [5 empty] | 0.60935 | 930.763
| 6008.1648 | 1.5482 |  |  |  |  | 1.4 | [5 empty] | 0.65623 | 1079.4648
| 6897.1279 | 1.6588 |  |  |  |  | 1.5 | [5 empty] | 0.7031 | 1239.1815
| 7847.3989 | 1.7693 |  |  |  |  | 1.6 | [5 empty] | 0.74997 | 1409.9132
| 8858.9776 | 1.8799 |  |  |  |  | 1.7 | [5 empty] | 0.79685 | 1591.6598
| 9931.8642 | 1.9905 |  |  |  |  | 1.8 | [5 empty] | 0.84372 | 1784.4214
| 11066.0586 | 2.1011 |  |  |  |  | 1.9 | [5 empty] | 0.89059
| 12261.5607 | 2.2117 |  |  |  |  | 2
parametri cavo elettrico
Imax [A] | ρ [ohm*m] | l [m] |  | A [m2] | R [ohm] | P [W] | V [V]
2 | 1.72e-08 | 101.2 |  | 7.854e-07 | 2.2163 | 8.865 | 4.4325
|  |  |  | 3.5e-05 | 0.01583 | 0.063321
Coeff. Scambio termico aria |  | raggio cavo | Sup. di scambio |  | densità | massa | cal specifico | Tamb
λ=k [W/m2K] |  | r [m] | S [m2] |  | rho [kg/m3] | [kg] | c [J/kg/K] | T0 [°C]
15 |  | 0.0005 | 0.31793 | 0.036128 | 8960 | 0.71216 | 385 | 20
1
| tempo [s] | [min] | Text [°C] | Text [°C]
| 1 | 0.016667 | 20.0321 | 20.2821 |  |  | deltaT [°C]
| 2 | 0.033333 | 20.0636 | 20.5593 |  | S0 | 1.8589
| 3 | 0.05 | 20.0945 | 20.8317 |  | S1 | 12.4584
| 4 | 0.066667 | 20.1249 | 21.0994 |  | S2 | 16.3584
| 5 | 0.083333 | 20.1548 | 21.3625
| 6 | 0.1 | 20.1842 | 21.6211
| 7 | 0.11667 | 20.2131 | 21.8752
| 8 | 0.13333 | 20.2415 | 22.1249
| 9 | 0.15 | 20.2694 | 22.3704
| 10 | 0.16667 | 20.2968 | 22.6116
| 11 | 0.18333 | 20.3237 | 22.8486
| 12 | 0.2 | 20.3502 | 23.0815
| 13 | 0.21667 | 20.3762 | 23.3105
| 14 | 0.23333 | 20.4018 | 23.5355
| 15 | 0.25 | 20.4269 | 23.7566
| 16 | 0.26667 | 20.4516 | 23.9739
| 17 | 0.28333 | 20.4758 | 24.1874
| 18 | 0.3 | 20.4997 | 24.3973
| 19 | 0.31667 | 20.5231 | 24.6035
| 20 | 0.33333 | 20.5462 | 24.8062
| 21 | 0.35 | 20.5688 | 25.0054
| 22 | 0.36667 | 20.591 | 25.2012
| 23 | 0.38333 | 20.6129 | 25.3935
| 24 | 0.4 | 20.6344 | 25.5826
| 25 | 0.41667 | 20.6555 | 25.7684
| 26 | 0.43333 | 20.6763 | 25.951
| 27 | 0.45 | 20.6966 | 26.1305
| 28 | 0.46667 | 20.7167 | 26.3068
| 29 | 0.48333 | 20.7364 | 26.4801
| 30 | 0.5 | 20.7557 | 26.6505
| 31 | 0.51667 | 20.7748 | 26.8179
| 32 | 0.53333 | 20.7935 | 26.9824
| 33 | 0.55 | 20.8118 | 27.144
| 34 | 0.56667 | 20.8299 | 27.3029
| 35 | 0.58333 | 20.8476 | 27.4591
| 36 | 0.6 | 20.8651 | 27.6125
| 37 | 0.61667 | 20.8822 | 27.7633
| 38 | 0.63333 | 20.899 | 27.9115
| 39 | 0.65 | 20.9156 | 28.0572
| 40 | 0.66667 | 20.9319 | 28.2003
| 41 | 0.68333 | 20.9478 | 28.341
| 42 | 0.7 | 20.9635 | 28.4792
| 43 | 0.71667 | 20.979 | 28.6151
| 44 | 0.73333 | 20.9942 | 28.7486
| 45 | 0.75 | 21.0091 | 28.8798
| 46 | 0.76667 | 21.0237 | 29.0088
| 47 | 0.78333 | 21.0381 | 29.1355
| 48 | 0.8 | 21.0523 | 29.26
| 49 | 0.81667 | 21.0662 | 29.3824
| 50 | 0.83333 | 21.0799 | 29.5027
| 51 | 0.85 | 21.0933 | 29.6209
| 52 | 0.86667 | 21.1065 | 29.7371
| 53 | 0.88333 | 21.1195 | 29.8513
| 54 | 0.9 | 21.1322 | 29.9635
| 55 | 0.91667 | 21.1447 | 30.0737
| 56 | 0.93333 | 21.1571 | 30.1821
| 57 | 0.95 | 21.1692 | 30.2886
| 58 | 0.96667 | 21.1811 | 30.3933
| 59 | 0.98333 | 21.1927 | 30.4961
| 60 | 1 | 21.2042 | 30.5972
| 61 | 1.0167 | 21.2155 | 30.6965
| 62 | 1.0333 | 21.2266 | 30.7942
| 63 | 1.05 | 21.2375 | 30.8901
| 64 | 1.0667 | 21.2482 | 30.9844
| 65 | 1.0833 | 21.2588 | 31.0771
| 66 | 1.1 | 21.2691 | 31.1681
| 67 | 1.1167 | 21.2793 | 31.2576
| 68 | 1.1333 | 21.2893 | 31.3456
| 69 | 1.15 | 21.2991 | 31.432
| 70 | 1.1667 | 21.3087 | 31.517
| 71 | 1.1833 | 21.3182 | 31.6004
| 72 | 1.2 | 21.3276 | 31.6825
| 73 | 1.2167 | 21.3367 | 31.7631
| 74 | 1.2333 | 21.3457 | 31.8423
| 75 | 1.25 | 21.3546 | 31.9202
| 76 | 1.2667 | 21.3633 | 31.9967
| 77 | 1.2833 | 21.3718 | 32.0719
| 78 | 1.3 | 21.3802 | 32.1459
| 79 | 1.3167 | 21.3885 | 32.2185
| 80 | 1.3333 | 21.3966 | 32.2899
| 81 | 1.35 | 21.4045 | 32.36
| 82 | 1.3667 | 21.4124 | 32.429
| 83 | 1.3833 | 21.4201 | 32.4967
| 84 | 1.4 | 21.4276 | 32.5633
| 85 | 1.4167 | 21.4351 | 32.6287
| 86 | 1.4333 | 21.4424 | 32.6931
| 87 | 1.45 | 21.4496 | 32.7563
| 88 | 1.4667 | 21.4566 | 32.8184
| 89 | 1.4833 | 21.4636 | 32.8794
| 90 | 1.5 | 21.4704 | 32.9394
| 91 | 1.5167 | 21.4771 | 32.9984
| 92 | 1.5333 | 21.4837 | 33.0563
| 93 | 1.55 | 21.4901 | 33.1132
| 94 | 1.5667 | 21.4965 | 33.1692
| 95 | 1.5833 | 21.5027 | 33.2242
| 96 | 1.6 | 21.5089 | 33.2782
| 97 | 1.6167 | 21.5149 | 33.3313
| 98 | 1.6333 | 21.5209 | 33.3835
| 99 | 1.65 | 21.5267 | 33.4348
| 100 | 1.6667 | 21.5324 | 33.4852
| 101 | 1.6833 | 21.538 | 33.5348
| 102 | 1.7 | 21.5436 | 33.5835
| 103 | 1.7167 | 21.549 | 33.6313
| 104 | 1.7333 | 21.5544 | 33.6783
| 105 | 1.75 | 21.5596 | 33.7245
| 106 | 1.7667 | 21.5648 | 33.77
| 107 | 1.7833 | 21.5698 | 33.8146
| 108 | 1.8 | 21.5748 | 33.8584
| 109 | 1.8167 | 21.5797 | 33.9016
| 110 | 1.8333 | 21.5845 | 33.9439
| 111 | 1.85 | 21.5893 | 33.9855
| 112 | 1.8667 | 21.5939 | 34.0265
| 113 | 1.8833 | 21.5985 | 34.0667
| 114 | 1.9 | 21.603 | 34.1062
| 115 | 1.9167 | 21.6074 | 34.145
| 116 | 1.9333 | 21.6117 | 34.1832
| 117 | 1.95 | 21.616 | 34.2207
| 118 | 1.9667 | 21.6202 | 34.2576
| 119 | 1.9833 | 21.6243 | 34.2938
| 120 | 2 | 21.6283 | 34.3294
| 121 | 2.0167 | 21.6323 | 34.3644
| 122 | 2.0333 | 21.6362 | 34.3987
| 123 | 2.05 | 21.6401 | 34.4325
| 124 | 2.0667 | 21.6438 | 34.4657
| 125 | 2.0833 | 21.6475 | 34.4984
| 126 | 2.1 | 21.6512 | 34.5304
| 127 | 2.1167 | 21.6548 | 34.562
| 128 | 2.1333 | 21.6583 | 34.5929
| 129 | 2.15 | 21.6617 | 34.6234
| 130 | 2.1667 | 21.6651 | 34.6533
| 131 | 2.1833 | 21.6685 | 34.6827
| 132 | 2.2 | 21.6718 | 34.7116
| 133 | 2.2167 | 21.675 | 34.74
| 134 | 2.2333 | 21.6782 | 34.7679
| 135 | 2.25 | 21.6813 | 34.7953
| 136 | 2.2667 | 21.6843 | 34.8223
| 137 | 2.2833 | 21.6874 | 34.8488
| 138 | 2.3 | 21.6903 | 34.8748
| 139 | 2.3167 | 21.6932 | 34.9004
| 140 | 2.3333 | 21.6961 | 34.9255
| 141 | 2.35 | 21.6989 | 34.9502
| 142 | 2.3667 | 21.7016 | 34.9745
| 143 | 2.3833 | 21.7044 | 34.9984
| 144 | 2.4 | 21.707 | 35.0218
| 145 | 2.4167 | 21.7096 | 35.0449
| 146 | 2.4333 | 21.7122 | 35.0675
| 147 | 2.45 | 21.7147 | 35.0898
| 148 | 2.4667 | 21.7172 | 35.1116
| 149 | 2.4833 | 21.7197 | 35.1331
| 150 | 2.5 | 21.7221 | 35.1543
| 151 | 2.5167 | 21.7244 | 35.175
| 152 | 2.5333 | 21.7268 | 35.1954
| 153 | 2.55 | 21.729 | 35.2155
| 154 | 2.5667 | 21.7313 | 35.2352
| 155 | 2.5833 | 21.7335 | 35.2546
| 156 | 2.6 | 21.7356 | 35.2736
| 157 | 2.6167 | 21.7378 | 35.2923
| 158 | 2.6333 | 21.7398 | 35.3107
| 159 | 2.65 | 21.7419 | 35.3287
| 160 | 2.6667 | 21.7439 | 35.3465
| 161 | 2.6833 | 21.7459 | 35.3639
| 162 | 2.7 | 21.7479 | 35.3811
| 163 | 2.7167 | 21.7498 | 35.3979
| 164 | 2.7333 | 21.7516 | 35.4145
| 165 | 2.75 | 21.7535 | 35.4308
| 166 | 2.7667 | 21.7553 | 35.4468
| 167 | 2.7833 | 21.7571 | 35.4625
| 168 | 2.8 | 21.7589 | 35.4779
| 169 | 2.8167 | 21.7606 | 35.4931
| 170 | 2.8333 | 21.7623 | 35.508
| 171 | 2.85 | 21.7639 | 35.5227
| 172 | 2.8667 | 21.7656 | 35.5371
| 173 | 2.8833 | 21.7672 | 35.5513
| 174 | 2.9 | 21.7688 | 35.5652
| 175 | 2.9167 | 21.7703 | 35.5789
| 176 | 2.9333 | 21.7719 | 35.5923
| 177 | 2.95 | 21.7734 | 35.6055
| 178 | 2.9667 | 21.7748 | 35.6185
| 179 | 2.9833 | 21.7763 | 35.6313
| 180 | 3 | 21.7777 | 35.6438
| 181 | 3.0167 | 21.7791 | 35.6561
| 182 | 3.0333 | 21.7805 | 35.6682
| 183 | 3.05 | 21.7818 | 35.6801
| 184 | 3.0667 | 21.7832 | 35.6918
| 185 | 3.0833 | 21.7845 | 35.7033
| 186 | 3.1 | 21.7858 | 35.7146
| 187 | 3.1167 | 21.787 | 35.7257
| 188 | 3.1333 | 21.7883 | 35.7366
| 189 | 3.15 | 21.7895 | 35.7473
| 190 | 3.1667 | 21.7907 | 35.7579
| 191 | 3.1833 | 21.7918 | 35.7682
| 192 | 3.2 | 21.793 | 35.7784
| 193 | 3.2167 | 21.7941 | 35.7884
| 194 | 3.2333 | 21.7953 | 35.7982
| 195 | 3.25 | 21.7964 | 35.8079
| 196 | 3.2667 | 21.7974 | 35.8174
| 197 | 3.2833 | 21.7985 | 35.8267
| 198 | 3.3 | 21.7995 | 35.8359
| 199 | 3.3167 | 21.8006 | 35.8449
| 200 | 3.3333 | 21.8016 | 35.8537
| 201 | 3.35 | 21.8026 | 35.8624
| 202 | 3.3667 | 21.8035 | 35.871
| 203 | 3.3833 | 21.8045 | 35.8794
| 204 | 3.4 | 21.8054 | 35.8877
| 205 | 3.4167 | 21.8063 | 35.8958
| 206 | 3.4333 | 21.8072 | 35.9037
| 207 | 3.45 | 21.8081 | 35.9116
| 208 | 3.4667 | 21.809 | 35.9193
| 209 | 3.4833 | 21.8099 | 35.9269
| 210 | 3.5 | 21.8107 | 35.9343
| 211 | 3.5167 | 21.8115 | 35.9416
| 212 | 3.5333 | 21.8124 | 35.9488
| 213 | 3.55 | 21.8132 | 35.9559
| 214 | 3.5667 | 21.814 | 35.9628
| 215 | 3.5833 | 21.8147 | 35.9696
| 216 | 3.6 | 21.8155 | 35.9763
| 217 | 3.6167 | 21.8162 | 35.9829
| 218 | 3.6333 | 21.817 | 35.9894
| 219 | 3.65 | 21.8177 | 35.9958
| 220 | 3.6667 | 21.8184 | 36.002
| 221 | 3.6833 | 21.8191 | 36.0081
| 222 | 3.7 | 21.8198 | 36.0142
| 223 | 3.7167 | 21.8205 | 36.0201
| 224 | 3.7333 | 21.8211 | 36.026
| 225 | 3.75 | 21.8218 | 36.0317
| 226 | 3.7667 | 21.8224 | 36.0373
| 227 | 3.7833 | 21.8231 | 36.0429
| 228 | 3.8 | 21.8237 | 36.0483
| 229 | 3.8167 | 21.8243 | 36.0536
| 230 | 3.8333 | 21.8249 | 36.0589
| 231 | 3.85 | 21.8255 | 36.0641
| 232 | 3.8667 | 21.826 | 36.0691
| 233 | 3.8833 | 21.8266 | 36.0741
| 234 | 3.9 | 21.8272 | 36.079
| 235 | 3.9167 | 21.8277 | 36.0838
| 236 | 3.9333 | 21.8282 | 36.0886
| 237 | 3.95 | 21.8288 | 36.0932
| 238 | 3.9667 | 21.8293 | 36.0978
| 239 | 3.9833 | 21.8298 | 36.1023
| 240 | 4 | 21.8303 | 36.1067
| 241 | 4.0167 | 21.8308 | 36.111
| 242 | 4.0333 | 21.8313 | 36.1153
| 243 | 4.05 | 21.8318 | 36.1195
| 244 | 4.0667 | 21.8322 | 36.1236
| 245 | 4.0833 | 21.8327 | 36.1277
| 246 | 4.1 | 21.8331 | 36.1316
| 247 | 4.1167 | 21.8336 | 36.1356
| 248 | 4.1333 | 21.834 | 36.1394
| 249 | 4.15 | 21.8345 | 36.1432
| 250 | 4.1667 | 21.8349 | 36.1469
| 251 | 4.1833 | 21.8353 | 36.1505
| 252 | 4.2 | 21.8357 | 36.1541
| 253 | 4.2167 | 21.8361 | 36.1576
| 254 | 4.2333 | 21.8365 | 36.1611
| 255 | 4.25 | 21.8369 | 36.1645
| 256 | 4.2667 | 21.8373 | 36.1678
| 257 | 4.2833 | 21.8376 | 36.1711
| 258 | 4.3 | 21.838 | 36.1744
| 259 | 4.3167 | 21.8384 | 36.1775
| 260 | 4.3333 | 21.8387 | 36.1806
| 261 | 4.35 | 21.8391 | 36.1837
| 262 | 4.3667 | 21.8394 | 36.1867
| 263 | 4.3833 | 21.8397 | 36.1897
| 264 | 4.4 | 21.8401 | 36.1926
| 265 | 4.4167 | 21.8404 | 36.1955
| 266 | 4.4333 | 21.8407 | 36.1983
| 267 | 4.45 | 21.841 | 36.201
| 268 | 4.4667 | 21.8413 | 36.2037
| 269 | 4.4833 | 21.8416 | 36.2064
| 270 | 4.5 | 21.8419 | 36.209
| 271 | 4.5167 | 21.8422 | 36.2116
| 272 | 4.5333 | 21.8425 | 36.2141
| 273 | 4.55 | 21.8428 | 36.2166
| 274 | 4.5667 | 21.8431 | 36.2191
| 275 | 4.5833 | 21.8433 | 36.2215
| 276 | 4.6 | 21.8436 | 36.2238
| 277 | 4.6167 | 21.8439 | 36.2261
| 278 | 4.6333 | 21.8441 | 36.2284
| 279 | 4.65 | 21.8444 | 36.2307
| 280 | 4.6667 | 21.8446 | 36.2329
| 281 | 4.6833 | 21.8449 | 36.235
| 282 | 4.7 | 21.8451 | 36.2372
| 283 | 4.7167 | 21.8454 | 36.2392
| 284 | 4.7333 | 21.8456 | 36.2413
| 285 | 4.75 | 21.8458 | 36.2433
| 286 | 4.7667 | 21.8461 | 36.2453
| 287 | 4.7833 | 21.8463 | 36.2473
| 288 | 4.8 | 21.8465 | 36.2492
| 289 | 4.8167 | 21.8467 | 36.2511
| 290 | 4.8333 | 21.8469 | 36.2529
| 291 | 4.85 | 21.8471 | 36.2547
| 292 | 4.8667 | 21.8473 | 36.2565
| 293 | 4.8833 | 21.8475 | 36.2583
| 294 | 4.9 | 21.8477 | 36.26
| 295 | 4.9167 | 21.8479 | 36.2617
| 296 | 4.9333 | 21.8481 | 36.2634
| 297 | 4.95 | 21.8483 | 36.265
| 298 | 4.9667 | 21.8485 | 36.2666
| 299 | 4.9833 | 21.8487 | 36.2682
| 300 | 5 | 21.8488 | 36.2697
| 301 | 5.0167 | 21.849 | 36.2713
| 302 | 5.0333 | 21.8492 | 36.2728
| 303 | 5.05 | 21.8493 | 36.2742
| 304 | 5.0667 | 21.8495 | 36.2757
| 305 | 5.0833 | 21.8497 | 36.2771
| 306 | 5.1 | 21.8498 | 36.2785
| 307 | 5.1167 | 21.85 | 36.2799
| 308 | 5.1333 | 21.8501 | 36.2813
| 309 | 5.15 | 21.8503 | 36.2826
| 310 | 5.1667 | 21.8504 | 36.2839
| 311 | 5.1833 | 21.8506 | 36.2852
| 312 | 5.2 | 21.8507 | 36.2864
| 313 | 5.2167 | 21.8509 | 36.2877
| 314 | 5.2333 | 21.851 | 36.2889
| 315 | 5.25 | 21.8511 | 36.2901
| 316 | 5.2667 | 21.8513 | 36.2913
| 317 | 5.2833 | 21.8514 | 36.2924
| 318 | 5.3 | 21.8515 | 36.2936
| 319 | 5.3167 | 21.8517 | 36.2947
| 320 | 5.3333 | 21.8518 | 36.2958
| 321 | 5.35 | 21.8519 | 36.2969
| 322 | 5.3667 | 21.852 | 36.2979
| 323 | 5.3833 | 21.8522 | 36.299
| 324 | 5.4 | 21.8523 | 36.3
| 325 | 5.4167 | 21.8524 | 36.301
| 326 | 5.4333 | 21.8525 | 36.302
| 327 | 5.45 | 21.8526 | 36.303
| 328 | 5.4667 | 21.8527 | 36.3039
| 329 | 5.4833 | 21.8528 | 36.3049
| 330 | 5.5 | 21.8529 | 36.3058
| 331 | 5.5167 | 21.853 | 36.3067
| 332 | 5.5333 | 21.8531 | 36.3076
| 333 | 5.55 | 21.8532 | 36.3084
| 334 | 5.5667 | 21.8533 | 36.3093
| 335 | 5.5833 | 21.8534 | 36.3102
| 336 | 5.6 | 21.8535 | 36.311
| 337 | 5.6167 | 21.8536 | 36.3118
| 338 | 5.6333 | 21.8537 | 36.3126
| 339 | 5.65 | 21.8538 | 36.3134
| 340 | 5.6667 | 21.8539 | 36.3142
| 341 | 5.6833 | 21.854 | 36.3149
| 342 | 5.7 | 21.8541 | 36.3157
| 343 | 5.7167 | 21.8541 | 36.3164
| 344 | 5.7333 | 21.8542 | 36.3171
| 345 | 5.75 | 21.8543 | 36.3179
| 346 | 5.7667 | 21.8544 | 36.3186
| 347 | 5.7833 | 21.8545 | 36.3192
| 348 | 5.8 | 21.8545 | 36.3199
| 349 | 5.8167 | 21.8546 | 36.3206
| 350 | 5.8333 | 21.8547 | 36.3212
| 351 | 5.85 | 21.8548 | 36.3219
| 352 | 5.8667 | 21.8548 | 36.3225
| 353 | 5.8833 | 21.8549 | 36.3231
| 354 | 5.9 | 21.855 | 36.3237
| 355 | 5.9167 | 21.855 | 36.3243
| 356 | 5.9333 | 21.8551 | 36.3249
| 357 | 5.95 | 21.8552 | 36.3255
| 358 | 5.9667 | 21.8552 | 36.3261
| 359 | 5.9833 | 21.8553 | 36.3266
| 360 | 6 | 21.8554 | 36.3272
| 361 | 6.0167 | 21.8554 | 36.3277
| 362 | 6.0333 | 21.8555 | 36.3282
| 363 | 6.05 | 21.8555 | 36.3287
| 364 | 6.0667 | 21.8556 | 36.3293
| 365 | 6.0833 | 21.8557 | 36.3298
| 366 | 6.1 | 21.8557 | 36.3303
| 367 | 6.1167 | 21.8558 | 36.3307
| 368 | 6.1333 | 21.8558 | 36.3312
| 369 | 6.15 | 21.8559 | 36.3317
| 370 | 6.1667 | 21.8559 | 36.3321
| 371 | 6.1833 | 21.856 | 36.3326
| 372 | 6.2 | 21.856 | 36.333
| 373 | 6.2167 | 21.8561 | 36.3335
| 374 | 6.2333 | 21.8561 | 36.3339
| 375 | 6.25 | 21.8562 | 36.3343
| 376 | 6.2667 | 21.8562 | 36.3347
| 377 | 6.2833 | 21.8563 | 36.3351
| 378 | 6.3 | 21.8563 | 36.3355
| 379 | 6.3167 | 21.8564 | 36.3359
| 380 | 6.3333 | 21.8564 | 36.3363
| 381 | 6.35 | 21.8564 | 36.3367
| 382 | 6.3667 | 21.8565 | 36.3371
| 383 | 6.3833 | 21.8565 | 36.3374
| 384 | 6.4 | 21.8566 | 36.3378
| 385 | 6.4167 | 21.8566 | 36.3382
| 386 | 6.4333 | 21.8566 | 36.3385
| 387 | 6.45 | 21.8567 | 36.3389
| 388 | 6.4667 | 21.8567 | 36.3392
| 389 | 6.4833 | 21.8568 | 36.3395
| 390 | 6.5 | 21.8568 | 36.3398
| 391 | 6.5167 | 21.8568 | 36.3402
| 392 | 6.5333 | 21.8569 | 36.3405
| 393 | 6.55 | 21.8569 | 36.3408
| 394 | 6.5667 | 21.8569 | 36.3411
| 395 | 6.5833 | 21.857 | 36.3414
| 396 | 6.6 | 21.857 | 36.3417
| 397 | 6.6167 | 21.857 | 36.342
| 398 | 6.6333 | 21.8571 | 36.3423
| 399 | 6.65 | 21.8571 | 36.3425
| 400 | 6.6667 | 21.8571 | 36.3428
| 401 | 6.6833 | 21.8572 | 36.3431
| 402 | 6.7 | 21.8572 | 36.3433
| 403 | 6.7167 | 21.8572 | 36.3436
| 404 | 6.7333 | 21.8573 | 36.3439
| 405 | 6.75 | 21.8573 | 36.3441
| 406 | 6.7667 | 21.8573 | 36.3443
| 407 | 6.7833 | 21.8573 | 36.3446
| 408 | 6.8 | 21.8574 | 36.3448
| 409 | 6.8167 | 21.8574 | 36.3451
| 410 | 6.8333 | 21.8574 | 36.3453
| 411 | 6.85 | 21.8574 | 36.3455
| 412 | 6.8667 | 21.8575 | 36.3457
| 413 | 6.8833 | 21.8575 | 36.346
| 414 | 6.9 | 21.8575 | 36.3462
| 415 | 6.9167 | 21.8575 | 36.3464
| 416 | 6.9333 | 21.8576 | 36.3466
| 417 | 6.95 | 21.8576 | 36.3468
| 418 | 6.9667 | 21.8576 | 36.347
| 419 | 6.9833 | 21.8576 | 36.3472
| 420 | 7 | 21.8577 | 36.3474
| 421 | 7.0167 | 21.8577 | 36.3476
| 422 | 7.0333 | 21.8577 | 36.3478
| 423 | 7.05 | 21.8577 | 36.3479
| 424 | 7.0667 | 21.8577 | 36.3481
| 425 | 7.0833 | 21.8578 | 36.3483
| 426 | 7.1 | 21.8578 | 36.3485
| 427 | 7.1167 | 21.8578 | 36.3486
| 428 | 7.1333 | 21.8578 | 36.3488
| 429 | 7.15 | 21.8578 | 36.349
| 430 | 7.1667 | 21.8579 | 36.3491
| 431 | 7.1833 | 21.8579 | 36.3493
| 432 | 7.2 | 21.8579 | 36.3495
| 433 | 7.2167 | 21.8579 | 36.3496
| 434 | 7.2333 | 21.8579 | 36.3498
| 435 | 7.25 | 21.8579 | 36.3499
| 436 | 7.2667 | 21.858 | 36.35
| 437 | 7.2833 | 21.858 | 36.3502
| 438 | 7.3 | 21.858 | 36.3503
| 439 | 7.3167 | 21.858 | 36.3505
| 440 | 7.3333 | 21.858 | 36.3506
| 441 | 7.35 | 21.858 | 36.3507
| 442 | 7.3667 | 21.8581 | 36.3509
| 443 | 7.3833 | 21.8581 | 36.351
| 444 | 7.4 | 21.8581 | 36.3511
| 445 | 7.4167 | 21.8581 | 36.3513
| 446 | 7.4333 | 21.8581 | 36.3514
| 447 | 7.45 | 21.8581 | 36.3515
| 448 | 7.4667 | 21.8581 | 36.3516
| 449 | 7.4833 | 21.8582 | 36.3517
| 450 | 7.5 | 21.8582 | 36.3518
| 451 | 7.5167 | 21.8582 | 36.352
| 452 | 7.5333 | 21.8582 | 36.3521
| 453 | 7.55 | 21.8582 | 36.3522
| 454 | 7.5667 | 21.8582 | 36.3523
| 455 | 7.5833 | 21.8582 | 36.3524
| 456 | 7.6 | 21.8582 | 36.3525
| 457 | 7.6167 | 21.8582 | 36.3526
| 458 | 7.6333 | 21.8583 | 36.3527
| 459 | 7.65 | 21.8583 | 36.3528
| 460 | 7.6667 | 21.8583 | 36.3529
| 461 | 7.6833 | 21.8583 | 36.353
| 462 | 7.7 | 21.8583 | 36.3531
| 463 | 7.7167 | 21.8583 | 36.3532
| 464 | 7.7333 | 21.8583 | 36.3533
| 465 | 7.75 | 21.8583 | 36.3533
| 466 | 7.7667 | 21.8583 | 36.3534
| 467 | 7.7833 | 21.8584 | 36.3535
| 468 | 7.8 | 21.8584 | 36.3536
| 469 | 7.8167 | 21.8584 | 36.3537
| 470 | 7.8333 | 21.8584 | 36.3538
| 471 | 7.85 | 21.8584 | 36.3538
| 472 | 7.8667 | 21.8584 | 36.3539
| 473 | 7.8833 | 21.8584 | 36.354
| 474 | 7.9 | 21.8584 | 36.3541
| 475 | 7.9167 | 21.8584 | 36.3541
| 476 | 7.9333 | 21.8584 | 36.3542
| 477 | 7.95 | 21.8584 | 36.3543
| 478 | 7.9667 | 21.8585 | 36.3544
| 479 | 7.9833 | 21.8585 | 36.3544
| 480 | 8 | 21.8585 | 36.3545
| 481 | 8.0167 | 21.8585 | 36.3546
| 482 | 8.0333 | 21.8585 | 36.3546
| 483 | 8.05 | 21.8585 | 36.3547
| 484 | 8.0667 | 21.8585 | 36.3548
| 485 | 8.0833 | 21.8585 | 36.3548
| 486 | 8.1 | 21.8585 | 36.3549
| 487 | 8.1167 | 21.8585 | 36.3549
| 488 | 8.1333 | 21.8585 | 36.355
| 489 | 8.15 | 21.8585 | 36.3551
| 490 | 8.1667 | 21.8585 | 36.3551
| 491 | 8.1833 | 21.8585 | 36.3552
| 492 | 8.2 | 21.8585 | 36.3552
| 493 | 8.2167 | 21.8586 | 36.3553
| 494 | 8.2333 | 21.8586 | 36.3553
| 495 | 8.25 | 21.8586 | 36.3554
| 496 | 8.2667 | 21.8586 | 36.3554
| 497 | 8.2833 | 21.8586 | 36.3555
| 498 | 8.3 | 21.8586 | 36.3555
| 499 | 8.3167 | 21.8586 | 36.3556
| 500 | 8.3333 | 21.8586 | 36.3556
| 501 | 8.35 | 21.8586 | 36.3557
| 502 | 8.3667 | 21.8586 | 36.3557
| 503 | 8.3833 | 21.8586 | 36.3558
| 504 | 8.4 | 21.8586 | 36.3558
| 505 | 8.4167 | 21.8586 | 36.3559
| 506 | 8.4333 | 21.8586 | 36.3559
| 507 | 8.45 | 21.8586 | 36.356
| 508 | 8.4667 | 21.8586 | 36.356
| 509 | 8.4833 | 21.8586 | 36.356
| 510 | 8.5 | 21.8586 | 36.3561
| 511 | 8.5167 | 21.8586 | 36.3561
| 512 | 8.5333 | 21.8587 | 36.3562
| 513 | 8.55 | 21.8587 | 36.3562
| 514 | 8.5667 | 21.8587 | 36.3562
| 515 | 8.5833 | 21.8587 | 36.3563
| 516 | 8.6 | 21.8587 | 36.3563
| 517 | 8.6167 | 21.8587 | 36.3563
| 518 | 8.6333 | 21.8587 | 36.3564
| 519 | 8.65 | 21.8587 | 36.3564
| 520 | 8.6667 | 21.8587 | 36.3564
| 521 | 8.6833 | 21.8587 | 36.3565
| 522 | 8.7 | 21.8587 | 36.3565
| 523 | 8.7167 | 21.8587 | 36.3565
| 524 | 8.7333 | 21.8587 | 36.3566
| 525 | 8.75 | 21.8587 | 36.3566
| 526 | 8.7667 | 21.8587 | 36.3566
| 527 | 8.7833 | 21.8587 | 36.3567
| 528 | 8.8 | 21.8587 | 36.3567
| 529 | 8.8167 | 21.8587 | 36.3567
| 530 | 8.8333 | 21.8587 | 36.3568
| 531 | 8.85 | 21.8587 | 36.3568
| 532 | 8.8667 | 21.8587 | 36.3568
| 533 | 8.8833 | 21.8587 | 36.3568
| 534 | 8.9 | 21.8587 | 36.3569
| 535 | 8.9167 | 21.8587 | 36.3569
| 536 | 8.9333 | 21.8587 | 36.3569
| 537 | 8.95 | 21.8587 | 36.3569
| 538 | 8.9667 | 21.8587 | 36.357
| 539 | 8.9833 | 21.8587 | 36.357
| 540 | 9 | 21.8588 | 36.357
| 541 | 9.0167 | 21.8588 | 36.357
| 542 | 9.0333 | 21.8588 | 36.3571
| 543 | 9.05 | 21.8588 | 36.3571
| 544 | 9.0667 | 21.8588 | 36.3571
| 545 | 9.0833 | 21.8588 | 36.3571
| 546 | 9.1 | 21.8588 | 36.3571
| 547 | 9.1167 | 21.8588 | 36.3572
| 548 | 9.1333 | 21.8588 | 36.3572
| 549 | 9.15 | 21.8588 | 36.3572
| 550 | 9.1667 | 21.8588 | 36.3572
| 551 | 9.1833 | 21.8588 | 36.3572
| 552 | 9.2 | 21.8588 | 36.3573
| 553 | 9.2167 | 21.8588 | 36.3573
| 554 | 9.2333 | 21.8588 | 36.3573
| 555 | 9.25 | 21.8588 | 36.3573
| 556 | 9.2667 | 21.8588 | 36.3573
| 557 | 9.2833 | 21.8588 | 36.3574
| 558 | 9.3 | 21.8588 | 36.3574
| 559 | 9.3167 | 21.8588 | 36.3574
| 560 | 9.3333 | 21.8588 | 36.3574
| 561 | 9.35 | 21.8588 | 36.3574
| 562 | 9.3667 | 21.8588 | 36.3574
| 563 | 9.3833 | 21.8588 | 36.3575
| 564 | 9.4 | 21.8588 | 36.3575
| 565 | 9.4167 | 21.8588 | 36.3575
| 566 | 9.4333 | 21.8588 | 36.3575
| 567 | 9.45 | 21.8588 | 36.3575
| 568 | 9.4667 | 21.8588 | 36.3575
| 569 | 9.4833 | 21.8588 | 36.3575
| 570 | 9.5 | 21.8588 | 36.3576
| 571 | 9.5167 | 21.8588 | 36.3576
| 572 | 9.5333 | 21.8588 | 36.3576
| 573 | 9.55 | 21.8588 | 36.3576
| 574 | 9.5667 | 21.8588 | 36.3576
| 575 | 9.5833 | 21.8588 | 36.3576
| 576 | 9.6 | 21.8588 | 36.3576
| 577 | 9.6167 | 21.8588 | 36.3577
| 578 | 9.6333 | 21.8588 | 36.3577
| 579 | 9.65 | 21.8588 | 36.3577
| 580 | 9.6667 | 21.8588 | 36.3577
| 581 | 9.6833 | 21.8588 | 36.3577
| 582 | 9.7 | 21.8588 | 36.3577
| 583 | 9.7167 | 21.8588 | 36.3577
| 584 | 9.7333 | 21.8588 | 36.3577
| 585 | 9.75 | 21.8588 | 36.3577
| 586 | 9.7667 | 21.8588 | 36.3578
| 587 | 9.7833 | 21.8588 | 36.3578
| 588 | 9.8 | 21.8588 | 36.3578
| 589 | 9.8167 | 21.8588 | 36.3578
| 590 | 9.8333 | 21.8588 | 36.3578
| 591 | 9.85 | 21.8588 | 36.3578
| 592 | 9.8667 | 21.8588 | 36.3578
| 593 | 9.8833 | 21.8588 | 36.3578
| 594 | 9.9 | 21.8588 | 36.3578
| 595 | 9.9167 | 21.8588 | 36.3578
| 596 | 9.9333 | 21.8588 | 36.3579
| 597 | 9.95 | 21.8588 | 36.3579
| 598 | 9.9667 | 21.8588 | 36.3579
| 599 | 9.9833 | 21.8589 | 36.3579
| 600 | 10 | 21.8589 | 36.3579
| 601 | 10.0167 | 21.8589 | 36.3579
| 602 | 10.0333 | 21.8589 | 36.3579
| 603 | 10.05 | 21.8589 | 36.3579
| 604 | 10.0667 | 21.8589 | 36.3579
| 605 | 10.0833 | 21.8589 | 36.3579
| 606 | 10.1 | 21.8589 | 36.3579
| 607 | 10.1167 | 21.8589 | 36.3579
| 608 | 10.1333 | 21.8589 | 36.358
| 609 | 10.15 | 21.8589 | 36.358
| 610 | 10.1667 | 21.8589 | 36.358
| 611 | 10.1833 | 21.8589 | 36.358
| 612 | 10.2 | 21.8589 | 36.358
| 613 | 10.2167 | 21.8589 | 36.358
| 614 | 10.2333 | 21.8589 | 36.358
| 615 | 10.25 | 21.8589 | 36.358
| 616 | 10.2667 | 21.8589 | 36.358
| 617 | 10.2833 | 21.8589 | 36.358
| 618 | 10.3 | 21.8589 | 36.358
| 619 | 10.3167 | 21.8589 | 36.358
| 620 | 10.3333 | 21.8589 | 36.358
| 621 | 10.35 | 21.8589 | 36.358
| 622 | 10.3667 | 21.8589 | 36.358
| 623 | 10.3833 | 21.8589 | 36.3581
| 624 | 10.4 | 21.8589 | 36.3581
| 625 | 10.4167 | 21.8589 | 36.3581
| 626 | 10.4333 | 21.8589 | 36.3581
| 627 | 10.45 | 21.8589 | 36.3581
| 628 | 10.4667 | 21.8589 | 36.3581
| 629 | 10.4833 | 21.8589 | 36.3581
| 630 | 10.5 | 21.8589 | 36.3581
| 631 | 10.5167 | 21.8589 | 36.3581
| 632 | 10.5333 | 21.8589 | 36.3581
| 633 | 10.55 | 21.8589 | 36.3581
| 634 | 10.5667 | 21.8589 | 36.3581
| 635 | 10.5833 | 21.8589 | 36.3581
| 636 | 10.6 | 21.8589 | 36.3581
| 637 | 10.6167 | 21.8589 | 36.3581
| 638 | 10.6333 | 21.8589 | 36.3581
| 639 | 10.65 | 21.8589 | 36.3581
| 640 | 10.6667 | 21.8589 | 36.3581
| 641 | 10.6833 | 21.8589 | 36.3581
| 642 | 10.7 | 21.8589 | 36.3581
| 643 | 10.7167 | 21.8589 | 36.3581
| 644 | 10.7333 | 21.8589 | 36.3581
| 645 | 10.75 | 21.8589 | 36.3582
| 646 | 10.7667 | 21.8589 | 36.3582
| 647 | 10.7833 | 21.8589 | 36.3582
| 648 | 10.8 | 21.8589 | 36.3582
| 649 | 10.8167 | 21.8589 | 36.3582
| 650 | 10.8333 | 21.8589 | 36.3582
| 651 | 10.85 | 21.8589 | 36.3582
| 652 | 10.8667 | 21.8589 | 36.3582
| 653 | 10.8833 | 21.8589 | 36.3582
| 654 | 10.9 | 21.8589 | 36.3582
| 655 | 10.9167 | 21.8589 | 36.3582
| 656 | 10.9333 | 21.8589 | 36.3582
| 657 | 10.95 | 21.8589 | 36.3582
| 658 | 10.9667 | 21.8589 | 36.3582
| 659 | 10.9833 | 21.8589 | 36.3582
| 660 | 11 | 21.8589 | 36.3582
| 661 | 11.0167 | 21.8589 | 36.3582
| 662 | 11.0333 | 21.8589 | 36.3582
| 663 | 11.05 | 21.8589 | 36.3582
| 664 | 11.0667 | 21.8589 | 36.3582
| 665 | 11.0833 | 21.8589 | 36.3582
| 666 | 11.1 | 21.8589 | 36.3582
| 667 | 11.1167 | 21.8589 | 36.3582
| 668 | 11.1333 | 21.8589 | 36.3582
| 669 | 11.15 | 21.8589 | 36.3582
| 670 | 11.1667 | 21.8589 | 36.3582
| 671 | 11.1833 | 21.8589 | 36.3582
| 672 | 11.2 | 21.8589 | 36.3582
| 673 | 11.2167 | 21.8589 | 36.3582
| 674 | 11.2333 | 21.8589 | 36.3582
| 675 | 11.25 | 21.8589 | 36.3582
| 676 | 11.2667 | 21.8589 | 36.3582
| 677 | 11.2833 | 21.8589 | 36.3582
| 678 | 11.3 | 21.8589 | 36.3582
| 679 | 11.3167 | 21.8589 | 36.3583
| 680 | 11.3333 | 21.8589 | 36.3583
| 681 | 11.35 | 21.8589 | 36.3583
| 682 | 11.3667 | 21.8589 | 36.3583
| 683 | 11.3833 | 21.8589 | 36.3583
| 684 | 11.4 | 21.8589 | 36.3583
| 685 | 11.4167 | 21.8589 | 36.3583
| 686 | 11.4333 | 21.8589 | 36.3583
| 687 | 11.45 | 21.8589 | 36.3583
| 688 | 11.4667 | 21.8589 | 36.3583
| 689 | 11.4833 | 21.8589 | 36.3583
| 690 | 11.5 | 21.8589 | 36.3583
| 691 | 11.5167 | 21.8589 | 36.3583
| 692 | 11.5333 | 21.8589 | 36.3583
| 693 | 11.55 | 21.8589 | 36.3583
| 694 | 11.5667 | 21.8589 | 36.3583
| 695 | 11.5833 | 21.8589 | 36.3583
| 696 | 11.6 | 21.8589 | 36.3583
| 697 | 11.6167 | 21.8589 | 36.3583
| 698 | 11.6333 | 21.8589 | 36.3583
| 699 | 11.65 | 21.8589 | 36.3583
| 700 | 11.6667 | 21.8589 | 36.3583
| 701 | 11.6833 | 21.8589 | 36.3583
| 702 | 11.7 | 21.8589 | 36.3583
| 703 | 11.7167 | 21.8589 | 36.3583
| 704 | 11.7333 | 21.8589 | 36.3583
| 705 | 11.75 | 21.8589 | 36.3583
| 706 | 11.7667 | 21.8589 | 36.3583
| 707 | 11.7833 | 21.8589 | 36.3583
| 708 | 11.8 | 21.8589 | 36.3583
| 709 | 11.8167 | 21.8589 | 36.3583
| 710 | 11.8333 | 21.8589 | 36.3583
| 711 | 11.85 | 21.8589 | 36.3583
| 712 | 11.8667 | 21.8589 | 36.3583
| 713 | 11.8833 | 21.8589 | 36.3583
| 714 | 11.9 | 21.8589 | 36.3583
| 715 | 11.9167 | 21.8589 | 36.3583
| 716 | 11.9333 | 21.8589 | 36.3583
| 717 | 11.95 | 21.8589 | 36.3583
| 718 | 11.9667 | 21.8589 | 36.3583
| 719 | 11.9833 | 21.8589 | 36.3583
| 720 | 12 | 21.8589 | 36.3583
| 721 | 12.0167 | 21.8589 | 36.3583
| 722 | 12.0333 | 21.8589 | 36.3583
| 723 | 12.05 | 21.8589 | 36.3583
| 724 | 12.0667 | 21.8589 | 36.3583
| 725 | 12.0833 | 21.8589 | 36.3583
| 726 | 12.1 | 21.8589 | 36.3583
| 727 | 12.1167 | 21.8589 | 36.3583
| 728 | 12.1333 | 21.8589 | 36.3583
| 729 | 12.15 | 21.8589 | 36.3583
| 730 | 12.1667 | 21.8589 | 36.3583
| 731 | 12.1833 | 21.8589 | 36.3583
| 732 | 12.2 | 21.8589 | 36.3583
| 733 | 12.2167 | 21.8589 | 36.3583
| 734 | 12.2333 | 21.8589 | 36.3583
| 735 | 12.25 | 21.8589 | 36.3583
| 736 | 12.2667 | 21.8589 | 36.3583
| 737 | 12.2833 | 21.8589 | 36.3583
| 738 | 12.3 | 21.8589 | 36.3583
| 739 | 12.3167 | 21.8589 | 36.3583
| 740 | 12.3333 | 21.8589 | 36.3583
| 741 | 12.35 | 21.8589 | 36.3583
| 742 | 12.3667 | 21.8589 | 36.3583
| 743 | 12.3833 | 21.8589 | 36.3583
| 744 | 12.4 | 21.8589 | 36.3583
| 745 | 12.4167 | 21.8589 | 36.3583
| 746 | 12.4333 | 21.8589 | 36.3583
| 747 | 12.45 | 21.8589 | 36.3583
| 748 | 12.4667 | 21.8589 | 36.3583
| 749 | 12.4833 | 21.8589 | 36.3583
| 750 | 12.5 | 21.8589 | 36.3583
| 751 | 12.5167 | 21.8589 | 36.3583
| 752 | 12.5333 | 21.8589 | 36.3583
| 753 | 12.55 | 21.8589 | 36.3583
| 754 | 12.5667 | 21.8589 | 36.3583
| 755 | 12.5833 | 21.8589 | 36.3583
| 756 | 12.6 | 21.8589 | 36.3583
| 757 | 12.6167 | 21.8589 | 36.3583
| 758 | 12.6333 | 21.8589 | 36.3583
| 759 | 12.65 | 21.8589 | 36.3583
| 760 | 12.6667 | 21.8589 | 36.3583
| 761 | 12.6833 | 21.8589 | 36.3583
| 762 | 12.7 | 21.8589 | 36.3583
| 763 | 12.7167 | 21.8589 | 36.3583
| 764 | 12.7333 | 21.8589 | 36.3583
| 765 | 12.75 | 21.8589 | 36.3583
| 766 | 12.7667 | 21.8589 | 36.3583
| 767 | 12.7833 | 21.8589 | 36.3583
| 768 | 12.8 | 21.8589 | 36.3583
| 769 | 12.8167 | 21.8589 | 36.3583
| 770 | 12.8333 | 21.8589 | 36.3583
| 771 | 12.85 | 21.8589 | 36.3583
| 772 | 12.8667 | 21.8589 | 36.3583
| 773 | 12.8833 | 21.8589 | 36.3583
| 774 | 12.9 | 21.8589 | 36.3583
| 775 | 12.9167 | 21.8589 | 36.3583
| 776 | 12.9333 | 21.8589 | 36.3584
| 777 | 12.95 | 21.8589 | 36.3584
| 778 | 12.9667 | 21.8589 | 36.3584
| 779 | 12.9833 | 21.8589 | 36.3584
| 780 | 13 | 21.8589 | 36.3584
| 781 | 13.0167 | 21.8589 | 36.3584
| 782 | 13.0333 | 21.8589 | 36.3584
| 783 | 13.05 | 21.8589 | 36.3584
| 784 | 13.0667 | 21.8589 | 36.3584
| 785 | 13.0833 | 21.8589 | 36.3584
| 786 | 13.1 | 21.8589 | 36.3584
| 787 | 13.1167 | 21.8589 | 36.3584
| 788 | 13.1333 | 21.8589 | 36.3584
| 789 | 13.15 | 21.8589 | 36.3584
| 790 | 13.1667 | 21.8589 | 36.3584
| 791 | 13.1833 | 21.8589 | 36.3584
| 792 | 13.2 | 21.8589 | 36.3584
| 793 | 13.2167 | 21.8589 | 36.3584
| 794 | 13.2333 | 21.8589 | 36.3584
| 795 | 13.25 | 21.8589 | 36.3584
| 796 | 13.2667 | 21.8589 | 36.3584
| 797 | 13.2833 | 21.8589 | 36.3584
| 798 | 13.3 | 21.8589 | 36.3584
| 799 | 13.3167 | 21.8589 | 36.3584
| 800 | 13.3333 | 21.8589 | 36.3584
| 801 | 13.35 | 21.8589 | 36.3584
| 802 | 13.3667 | 21.8589 | 36.3584
| 803 | 13.3833 | 21.8589 | 36.3584
| 804 | 13.4 | 21.8589 | 36.3584
| 805 | 13.4167 | 21.8589 | 36.3584
| 806 | 13.4333 | 21.8589 | 36.3584
| 807 | 13.45 | 21.8589 | 36.3584
| 808 | 13.4667 | 21.8589 | 36.3584
| 809 | 13.4833 | 21.8589 | 36.3584
| 810 | 13.5 | 21.8589 | 36.3584
| 811 | 13.5167 | 21.8589 | 36.3584
| 812 | 13.5333 | 21.8589 | 36.3584
| 813 | 13.55 | 21.8589 | 36.3584
| 814 | 13.5667 | 21.8589 | 36.3584
| 815 | 13.5833 | 21.8589 | 36.3584
| 816 | 13.6 | 21.8589 | 36.3584
| 817 | 13.6167 | 21.8589 | 36.3584
| 818 | 13.6333 | 21.8589 | 36.3584
| 819 | 13.65 | 21.8589 | 36.3584
| 820 | 13.6667 | 21.8589 | 36.3584
| 821 | 13.6833 | 21.8589 | 36.3584
| 822 | 13.7 | 21.8589 | 36.3584
| 823 | 13.7167 | 21.8589 | 36.3584
| 824 | 13.7333 | 21.8589 | 36.3584
| 825 | 13.75 | 21.8589 | 36.3584
| 826 | 13.7667 | 21.8589 | 36.3584
| 827 | 13.7833 | 21.8589 | 36.3584
| 828 | 13.8 | 21.8589 | 36.3584
| 829 | 13.8167 | 21.8589 | 36.3584
| 830 | 13.8333 | 21.8589 | 36.3584
| 831 | 13.85 | 21.8589 | 36.3584
| 832 | 13.8667 | 21.8589 | 36.3584
| 833 | 13.8833 | 21.8589 | 36.3584
| 834 | 13.9 | 21.8589 | 36.3584
| 835 | 13.9167 | 21.8589 | 36.3584
| 836 | 13.9333 | 21.8589 | 36.3584
| 837 | 13.95 | 21.8589 | 36.3584
| 838 | 13.9667 | 21.8589 | 36.3584
| 839 | 13.9833 | 21.8589 | 36.3584
| 840 | 14 | 21.8589 | 36.3584
| 841 | 14.0167 | 21.8589 | 36.3584
| 842 | 14.0333 | 21.8589 | 36.3584
| 843 | 14.05 | 21.8589 | 36.3584
| 844 | 14.0667 | 21.8589 | 36.3584
| 845 | 14.0833 | 21.8589 | 36.3584
| 846 | 14.1 | 21.8589 | 36.3584
| 847 | 14.1167 | 21.8589 | 36.3584
| 848 | 14.1333 | 21.8589 | 36.3584
| 849 | 14.15 | 21.8589 | 36.3584
| 850 | 14.1667 | 21.8589 | 36.3584
| 851 | 14.1833 | 21.8589 | 36.3584
| 852 | 14.2 | 21.8589 | 36.3584
| 853 | 14.2167 | 21.8589 | 36.3584
| 854 | 14.2333 | 21.8589 | 36.3584
| 855 | 14.25 | 21.8589 | 36.3584
| 856 | 14.2667 | 21.8589 | 36.3584
| 857 | 14.2833 | 21.8589 | 36.3584
| 858 | 14.3 | 21.8589 | 36.3584
| 859 | 14.3167 | 21.8589 | 36.3584
| 860 | 14.3333 | 21.8589 | 36.3584
| 861 | 14.35 | 21.8589 | 36.3584
| 862 | 14.3667 | 21.8589 | 36.3584
| 863 | 14.3833 | 21.8589 | 36.3584
| 864 | 14.4 | 21.8589 | 36.3584
| 865 | 14.4167 | 21.8589 | 36.3584
| 866 | 14.4333 | 21.8589 | 36.3584
| 867 | 14.45 | 21.8589 | 36.3584
| 868 | 14.4667 | 21.8589 | 36.3584
| 869 | 14.4833 | 21.8589 | 36.3584
| 870 | 14.5 | 21.8589 | 36.3584
| 871 | 14.5167 | 21.8589 | 36.3584
| 872 | 14.5333 | 21.8589 | 36.3584
| 873 | 14.55 | 21.8589 | 36.3584
| 874 | 14.5667 | 21.8589 | 36.3584
| 875 | 14.5833 | 21.8589 | 36.3584
| 876 | 14.6 | 21.8589 | 36.3584
| 877 | 14.6167 | 21.8589 | 36.3584
| 878 | 14.6333 | 21.8589 | 36.3584
| 879 | 14.65 | 21.8589 | 36.3584
| 880 | 14.6667 | 21.8589 | 36.3584
| 881 | 14.6833 | 21.8589 | 36.3584
| 882 | 14.7 | 21.8589 | 36.3584
| 883 | 14.7167 | 21.8589 | 36.3584
| 884 | 14.7333 | 21.8589 | 36.3584
| 885 | 14.75 | 21.8589 | 36.3584
| 886 | 14.7667 | 21.8589 | 36.3584
| 887 | 14.7833 | 21.8589 | 36.3584
| 888 | 14.8 | 21.8589 | 36.3584
| 889 | 14.8167 | 21.8589 | 36.3584
| 890 | 14.8333 | 21.8589 | 36.3584
| 891 | 14.85 | 21.8589 | 36.3584
| 892 | 14.8667 | 21.8589 | 36.3584
| 893 | 14.8833 | 21.8589 | 36.3584
| 894 | 14.9 | 21.8589 | 36.3584
| 895 | 14.9167 | 21.8589 | 36.3584
| 896 | 14.9333 | 21.8589 | 36.3584
| 897 | 14.95 | 21.8589 | 36.3584
| 898 | 14.9667 | 21.8589 | 36.3584
| 899 | 14.9833 | 21.8589 | 36.3584
| 900 | 15 | 21.8589 | 36.3584
| 901 | 15.0167 | 21.8589 | 36.3584
| 902 | 15.0333 | 21.8589 | 36.3584
| 903 | 15.05 | 21.8589 | 36.3584
| 904 | 15.0667 | 21.8589 | 36.3584
| 905 | 15.0833 | 21.8589 | 36.3584
| 906 | 15.1 | 21.8589 | 36.3584
| 907 | 15.1167 | 21.8589 | 36.3584
| 908 | 15.1333 | 21.8589 | 36.3584
| 909 | 15.15 | 21.8589 | 36.3584
| 910 | 15.1667 | 21.8589 | 36.3584
| 911 | 15.1833 | 21.8589 | 36.3584
| 912 | 15.2 | 21.8589 | 36.3584
| 913 | 15.2167 | 21.8589 | 36.3584
| 914 | 15.2333 | 21.8589 | 36.3584
| 915 | 15.25 | 21.8589 | 36.3584
| 916 | 15.2667 | 21.8589 | 36.3584
| 917 | 15.2833 | 21.8589 | 36.3584
| 918 | 15.3 | 21.8589 | 36.3584
| 919 | 15.3167 | 21.8589 | 36.3584
| 920 | 15.3333 | 21.8589 | 36.3584
| 921 | 15.35 | 21.8589 | 36.3584
| 922 | 15.3667 | 21.8589 | 36.3584
| 923 | 15.3833 | 21.8589 | 36.3584
| 924 | 15.4 | 21.8589 | 36.3584
| 925 | 15.4167 | 21.8589 | 36.3584
| 926 | 15.4333 | 21.8589 | 36.3584
| 927 | 15.45 | 21.8589 | 36.3584
| 928 | 15.4667 | 21.8589 | 36.3584
| 929 | 15.4833 | 21.8589 | 36.3584
| 930 | 15.5 | 21.8589 | 36.3584
| 931 | 15.5167 | 21.8589 | 36.3584
| 932 | 15.5333 | 21.8589 | 36.3584
| 933 | 15.55 | 21.8589 | 36.3584
| 934 | 15.5667 | 21.8589 | 36.3584
| 935 | 15.5833 | 21.8589 | 36.3584
| 936 | 15.6 | 21.8589 | 36.3584
| 937 | 15.6167 | 21.8589 | 36.3584
| 938 | 15.6333 | 21.8589 | 36.3584
| 939 | 15.65 | 21.8589 | 36.3584
| 940 | 15.6667 | 21.8589 | 36.3584
| 941 | 15.6833 | 21.8589 | 36.3584
| 942 | 15.7 | 21.8589 | 36.3584
| 943 | 15.7167 | 21.8589 | 36.3584
| 944 | 15.7333 | 21.8589 | 36.3584
| 945 | 15.75 | 21.8589 | 36.3584
| 946 | 15.7667 | 21.8589 | 36.3584
| 947 | 15.7833 | 21.8589 | 36.3584
| 948 | 15.8 | 21.8589 | 36.3584
| 949 | 15.8167 | 21.8589 | 36.3584
| 950 | 15.8333 | 21.8589 | 36.3584
| 951 | 15.85 | 21.8589 | 36.3584
| 952 | 15.8667 | 21.8589 | 36.3584
| 953 | 15.8833 | 21.8589 | 36.3584
| 954 | 15.9 | 21.8589 | 36.3584
| 955 | 15.9167 | 21.8589 | 36.3584
| 956 | 15.9333 | 21.8589 | 36.3584
| 957 | 15.95 | 21.8589 | 36.3584
| 958 | 15.9667 | 21.8589 | 36.3584
| 959 | 15.9833 | 21.8589 | 36.3584
| 960 | 16 | 21.8589 | 36.3584
| 961 | 16.0167 | 21.8589 | 36.3584
| 962 | 16.0333 | 21.8589 | 36.3584
| 963 | 16.05 | 21.8589 | 36.3584
| 964 | 16.0667 | 21.8589 | 36.3584
| 965 | 16.0833 | 21.8589 | 36.3584
| 966 | 16.1 | 21.8589 | 36.3584
| 967 | 16.1167 | 21.8589 | 36.3584
| 968 | 16.1333 | 21.8589 | 36.3584
| 969 | 16.15 | 21.8589 | 36.3584
| 970 | 16.1667 | 21.8589 | 36.3584
| 971 | 16.1833 | 21.8589 | 36.3584
| 972 | 16.2 | 21.8589 | 36.3584
| 973 | 16.2167 | 21.8589 | 36.3584
| 974 | 16.2333 | 21.8589 | 36.3584
| 975 | 16.25 | 21.8589 | 36.3584
| 976 | 16.2667 | 21.8589 | 36.3584
| 977 | 16.2833 | 21.8589 | 36.3584
| 978 | 16.3 | 21.8589 | 36.3584
| 979 | 16.3167 | 21.8589 | 36.3584
| 980 | 16.3333 | 21.8589 | 36.3584
| 981 | 16.35 | 21.8589 | 36.3584
| 982 | 16.3667 | 21.8589 | 36.3584
| 983 | 16.3833 | 21.8589 | 36.3584
| 984 | 16.4 | 21.8589 | 36.3584
| 985 | 16.4167 | 21.8589 | 36.3584
| 986 | 16.4333 | 21.8589 | 36.3584
| 987 | 16.45 | 21.8589 | 36.3584
| 988 | 16.4667 | 21.8589 | 36.3584
| 989 | 16.4833 | 21.8589 | 36.3584
| 990 | 16.5 | 21.8589 | 36.3584
| 991 | 16.5167 | 21.8589 | 36.3584
| 992 | 16.5333 | 21.8589 | 36.3584
| 993 | 16.55 | 21.8589 | 36.3584
| 994 | 16.5667 | 21.8589 | 36.3584
| 995 | 16.5833 | 21.8589 | 36.3584
| 996 | 16.6 | 21.8589 | 36.3584
| 997 | 16.6167 | 21.8589 | 36.3584
| 998 | 16.6333 | 21.8589 | 36.3584
| 999 | 16.65 | 21.8589 | 36.3584
| 1000 | 16.6667 | 21.8589 | 36.3584
| 1001 | 16.6833 | 21.8589 | 36.3584
| 1002 | 16.7 | 21.8589 | 36.3584
| 1003 | 16.7167 | 21.8589 | 36.3584
| 1004 | 16.7333 | 21.8589 | 36.3584
| 1005 | 16.75 | 21.8589 | 36.3584
| 1006 | 16.7667 | 21.8589 | 36.3584
| 1007 | 16.7833 | 21.8589 | 36.3584
| 1008 | 16.8 | 21.8589 | 36.3584
| 1009 | 16.8167 | 21.8589 | 36.3584
| 1010 | 16.8333 | 21.8589 | 36.3584
| 1011 | 16.85 | 21.8589 | 36.3584
| 1012 | 16.8667 | 21.8589 | 36.3584
| 1013 | 16.8833 | 21.8589 | 36.3584
| 1014 | 16.9 | 21.8589 | 36.3584
| 1015 | 16.9167 | 21.8589 | 36.3584
| 1016 | 16.9333 | 21.8589 | 36.3584
| 1017 | 16.95 | 21.8589 | 36.3584
| 1018 | 16.9667 | 21.8589 | 36.3584
| 1019 | 16.9833 | 21.8589 | 36.3584
| 1020 | 17 | 21.8589 | 36.3584
| 1021 | 17.0167 | 21.8589 | 36.3584
| 1022 | 17.0333 | 21.8589 | 36.3584
| 1023 | 17.05 | 21.8589 | 36.3584
| 1024 | 17.0667 | 21.8589 | 36.3584
| 1025 | 17.0833 | 21.8589 | 36.3584
| 1026 | 17.1 | 21.8589 | 36.3584
| 1027 | 17.1167 | 21.8589 | 36.3584
| 1028 | 17.1333 | 21.8589 | 36.3584
| 1029 | 17.15 | 21.8589 | 36.3584
| 1030 | 17.1667 | 21.8589 | 36.3584
| 1031 | 17.1833 | 21.8589 | 36.3584
| 1032 | 17.2 | 21.8589 | 36.3584
| 1033 | 17.2167 | 21.8589 | 36.3584
| 1034 | 17.2333 | 21.8589 | 36.3584
| 1035 | 17.25 | 21.8589 | 36.3584
| 1036 | 17.2667 | 21.8589 | 36.3584
| 1037 | 17.2833 | 21.8589 | 36.3584
| 1038 | 17.3 | 21.8589 | 36.3584
| 1039 | 17.3167 | 21.8589 | 36.3584
| 1040 | 17.3333 | 21.8589 | 36.3584
| 1041 | 17.35 | 21.8589 | 36.3584
| 1042 | 17.3667 | 21.8589 | 36.3584
| 1043 | 17.3833 | 21.8589 | 36.3584
| 1044 | 17.4 | 21.8589 | 36.3584
| 1045 | 17.4167 | 21.8589 | 36.3584
| 1046 | 17.4333 | 21.8589 | 36.3584
| 1047 | 17.45 | 21.8589 | 36.3584
| 1048 | 17.4667 | 21.8589 | 36.3584
| 1049 | 17.4833 | 21.8589 | 36.3584
| 1050 | 17.5 | 21.8589 | 36.3584
| 1051 | 17.5167 | 21.8589 | 36.3584
| 1052 | 17.5333 | 21.8589 | 36.3584
| 1053 | 17.55 | 21.8589 | 36.3584
| 1054 | 17.5667 | 21.8589 | 36.3584
| 1055 | 17.5833 | 21.8589 | 36.3584
| 1056 | 17.6 | 21.8589 | 36.3584
| 1057 | 17.6167 | 21.8589 | 36.3584
| 1058 | 17.6333 | 21.8589 | 36.3584
| 1059 | 17.65 | 21.8589 | 36.3584
| 1060 | 17.6667 | 21.8589 | 36.3584
| 1061 | 17.6833 | 21.8589 | 36.3584
| 1062 | 17.7 | 21.8589 | 36.3584
| 1063 | 17.7167 | 21.8589 | 36.3584
| 1064 | 17.7333 | 21.8589 | 36.3584
| 1065 | 17.75 | 21.8589 | 36.3584
| 1066 | 17.7667 | 21.8589 | 36.3584
| 1067 | 17.7833 | 21.8589 | 36.3584
| 1068 | 17.8 | 21.8589 | 36.3584
| 1069 | 17.8167 | 21.8589 | 36.3584
| 1070 | 17.8333 | 21.8589 | 36.3584
| 1071 | 17.85 | 21.8589 | 36.3584
| 1072 | 17.8667 | 21.8589 | 36.3584
| 1073 | 17.8833 | 21.8589 | 36.3584
| 1074 | 17.9 | 21.8589 | 36.3584
| 1075 | 17.9167 | 21.8589 | 36.3584
| 1076 | 17.9333 | 21.8589 | 36.3584
| 1077 | 17.95 | 21.8589 | 36.3584
| 1078 | 17.9667 | 21.8589 | 36.3584
| 1079 | 17.9833 | 21.8589 | 36.3584
| 1080 | 18 | 21.8589 | 36.3584
| 1081 | 18.0167 | 21.8589 | 36.3584
| 1082 | 18.0333 | 21.8589 | 36.3584
| 1083 | 18.05 | 21.8589 | 36.3584
| 1084 | 18.0667 | 21.8589 | 36.3584
| 1085 | 18.0833 | 21.8589 | 36.3584
| 1086 | 18.1 | 21.8589 | 36.3584
| 1087 | 18.1167 | 21.8589 | 36.3584
| 1088 | 18.1333 | 21.8589 | 36.3584
| 1089 | 18.15 | 21.8589 | 36.3584
| 1090 | 18.1667 | 21.8589 | 36.3584
| 1091 | 18.1833 | 21.8589 | 36.3584
| 1092 | 18.2 | 21.8589 | 36.3584
| 1093 | 18.2167 | 21.8589 | 36.3584
| 1094 | 18.2333 | 21.8589 | 36.3584
| 1095 | 18.25 | 21.8589 | 36.3584
| 1096 | 18.2667 | 21.8589 | 36.3584
| 1097 | 18.2833 | 21.8589 | 36.3584
| 1098 | 18.3 | 21.8589 | 36.3584
| 1099 | 18.3167 | 21.8589 | 36.3584
| 1100 | 18.3333 | 21.8589 | 36.3584
| 1101 | 18.35 | 21.8589 | 36.3584
| 1102 | 18.3667 | 21.8589 | 36.3584
| 1103 | 18.3833 | 21.8589 | 36.3584
| 1104 | 18.4 | 21.8589 | 36.3584
| 1105 | 18.4167 | 21.8589 | 36.3584
| 1106 | 18.4333 | 21.8589 | 36.3584
| 1107 | 18.45 | 21.8589 | 36.3584
| 1108 | 18.4667 | 21.8589 | 36.3584
| 1109 | 18.4833 | 21.8589 | 36.3584
| 1110 | 18.5 | 21.8589 | 36.3584
| 1111 | 18.5167 | 21.8589 | 36.3584
| 1112 | 18.5333 | 21.8589 | 36.3584
| 1113 | 18.55 | 21.8589 | 36.3584
| 1114 | 18.5667 | 21.8589 | 36.3584
| 1115 | 18.5833 | 21.8589 | 36.3584
| 1116 | 18.6 | 21.8589 | 36.3584
| 1117 | 18.6167 | 21.8589 | 36.3584
| 1118 | 18.6333 | 21.8589 | 36.3584
| 1119 | 18.65 | 21.8589 | 36.3584
| 1120 | 18.6667 | 21.8589 | 36.3584
| 1121 | 18.6833 | 21.8589 | 36.3584
| 1122 | 18.7 | 21.8589 | 36.3584
| 1123 | 18.7167 | 21.8589 | 36.3584
| 1124 | 18.7333 | 21.8589 | 36.3584
| 1125 | 18.75 | 21.8589 | 36.3584
| 1126 | 18.7667 | 21.8589 | 36.3584
| 1127 | 18.7833 | 21.8589 | 36.3584
| 1128 | 18.8 | 21.8589 | 36.3584
| 1129 | 18.8167 | 21.8589 | 36.3584
| 1130 | 18.8333 | 21.8589 | 36.3584
| 1131 | 18.85 | 21.8589 | 36.3584
| 1132 | 18.8667 | 21.8589 | 36.3584
| 1133 | 18.8833 | 21.8589 | 36.3584
| 1134 | 18.9 | 21.8589 | 36.3584
| 1135 | 18.9167 | 21.8589 | 36.3584
| 1136 | 18.9333 | 21.8589 | 36.3584
| 1137 | 18.95 | 21.8589 | 36.3584
| 1138 | 18.9667 | 21.8589 | 36.3584
| 1139 | 18.9833 | 21.8589 | 36.3584
| 1140 | 19 | 21.8589 | 36.3584
| 1141 | 19.0167 | 21.8589 | 36.3584
| 1142 | 19.0333 | 21.8589 | 36.3584
| 1143 | 19.05 | 21.8589 | 36.3584
| 1144 | 19.0667 | 21.8589 | 36.3584
| 1145 | 19.0833 | 21.8589 | 36.3584
| 1146 | 19.1 | 21.8589 | 36.3584
| 1147 | 19.1167 | 21.8589 | 36.3584
| 1148 | 19.1333 | 21.8589 | 36.3584
| 1149 | 19.15 | 21.8589 | 36.3584
| 1150 | 19.1667 | 21.8589 | 36.3584
| 1151 | 19.1833 | 21.8589 | 36.3584
| 1152 | 19.2 | 21.8589 | 36.3584
| 1153 | 19.2167 | 21.8589 | 36.3584
| 1154 | 19.2333 | 21.8589 | 36.3584
| 1155 | 19.25 | 21.8589 | 36.3584
| 1156 | 19.2667 | 21.8589 | 36.3584
| 1157 | 19.2833 | 21.8589 | 36.3584
| 1158 | 19.3 | 21.8589 | 36.3584
| 1159 | 19.3167 | 21.8589 | 36.3584
| 1160 | 19.3333 | 21.8589 | 36.3584
| 1161 | 19.35 | 21.8589 | 36.3584
| 1162 | 19.3667 | 21.8589 | 36.3584
| 1163 | 19.3833 | 21.8589 | 36.3584
| 1164 | 19.4 | 21.8589 | 36.3584
| 1165 | 19.4167 | 21.8589 | 36.3584
| 1166 | 19.4333 | 21.8589 | 36.3584
| 1167 | 19.45 | 21.8589 | 36.3584
| 1168 | 19.4667 | 21.8589 | 36.3584
| 1169 | 19.4833 | 21.8589 | 36.3584
| 1170 | 19.5 | 21.8589 | 36.3584
| 1171 | 19.5167 | 21.8589 | 36.3584
| 1172 | 19.5333 | 21.8589 | 36.3584
| 1173 | 19.55 | 21.8589 | 36.3584
| 1174 | 19.5667 | 21.8589 | 36.3584
| 1175 | 19.5833 | 21.8589 | 36.3584
| 1176 | 19.6 | 21.8589 | 36.3584
| 1177 | 19.6167 | 21.8589 | 36.3584
| 1178 | 19.6333 | 21.8589 | 36.3584
| 1179 | 19.65 | 21.8589 | 36.3584
| 1180 | 19.6667 | 21.8589 | 36.3584
| 1181 | 19.6833 | 21.8589 | 36.3584
| 1182 | 19.7 | 21.8589 | 36.3584
| 1183 | 19.7167 | 21.8589 | 36.3584
| 1184 | 19.7333 | 21.8589 | 36.3584
| 1185 | 19.75 | 21.8589 | 36.3584
| 1186 | 19.7667 | 21.8589 | 36.3584
| 1187 | 19.7833 | 21.8589 | 36.3584
| 1188 | 19.8 | 21.8589 | 36.3584
| 1189 | 19.8167 | 21.8589 | 36.3584
| 1190 | 19.8333 | 21.8589 | 36.3584
| 1191 | 19.85 | 21.8589 | 36.3584
| 1192 | 19.8667 | 21.8589 | 36.3584
| 1193 | 19.8833 | 21.8589 | 36.3584
| 1194 | 19.9 | 21.8589 | 36.3584
| 1195 | 19.9167 | 21.8589 | 36.3584
| 1196 | 19.9333 | 21.8589 | 36.3584
| 1197 | 19.95 | 21.8589 | 36.3584
| 1198 | 19.9667 | 21.8589 | 36.3584
| 1199 | 19.9833 | 21.8589 | 36.3584
| 1200 | 20 | 21.8589 | 36.3584
| 1201 | 20.0167 | 21.8589 | 36.3584
| 1202 | 20.0333 | 21.8589 | 36.3584
| 1203 | 20.05 | 21.8589 | 36.3584
| 1204 | 20.0667 | 21.8589 | 36.3584
| 1205 | 20.0833 | 21.8589 | 36.3584
| 1206 | 20.1 | 21.8589 | 36.3584
| 1207 | 20.1167 | 21.8589 | 36.3584
| 1208 | 20.1333 | 21.8589 | 36.3584
| 1209 | 20.15 | 21.8589 | 36.3584
| 1210 | 20.1667 | 21.8589 | 36.3584
| 1211 | 20.1833 | 21.8589 | 36.3584
| 1212 | 20.2 | 21.8589 | 36.3584
| 1213 | 20.2167 | 21.8589 | 36.3584
| 1214 | 20.2333 | 21.8589 | 36.3584
| 1215 | 20.25 | 21.8589 | 36.3584
| 1216 | 20.2667 | 21.8589 | 36.3584
| 1217 | 20.2833 | 21.8589 | 36.3584
| 1218 | 20.3 | 21.8589 | 36.3584
Note on E32: [Commento in thread] La versione di Excel in uso consente di leggere questo commento in thread, ma tutte le modifiche a esso apportate verranno rimosse se il file viene aperto in una versione più recente di Excel. Ulteriori informazioni: https://go.microsoft.com/fwlink/?linkid=870924 Commento: è la superficie di scambio riferita alle sole spire esterne ed è quindi approssimata alla superficie del magnete

## Dimensioni pezzi
| Quantità | Nome | Dettagli | Dimensioni [mm] | Volumi [mm3] | Peso iniziale[kg] | Materiale | Densità [kg/m3] | Volumi [m3]
| 1 | Piastra d'appoggio |  | 790x520x40 | 0.016432 | 129.3198 | C40 | 7870 | 16432000
| 1 | Cassa grande |  | 310x250x190 | 0.014725 | 115.8858 |  |  | 14725000
| 1 | Cassa piccola |  | 260x240x150 | 0.00936 | 73.6632 |  |  | 9360000
| 1 | Magnet laoder |  | 103x120x70 | 0.0008652 | 6.8091 |  |  | 865200
| 1 | Lastre | Sottile | 4x210x105 | 8.82e-05 | 0.69413 |  |  | 88200
|  |  | Media | 10x210x105 | 0.0002205 | 1.7353 |  |  | 220500
|  |  | Spessa | 16x210x105 | 0.0003528 | 2.7765 |  |  | 352800
| 4 | Bacchette spessoramento |  | 90x30x6 | 0.000162 | 5.0998 |  |  | 162000
| 1 | Lastra di distribuzioe carico |  | 100x60x1 | 6e-06 | 0.04722 |  |  | 6000
| 1 | Sostegno magnet loader |  | 210x170x130 | 0.004641 | 36.5247 |  |  | 4641000
| 6 | Puntoni |  | D=30 - L=45 | 3.1809e-05 | 1.502 |  |  | 31808.6256
| 3 | Bronzina grande |  | Ri=35,03 - Re=54,85 - L=106 | 0.00059323 | 12.9917 | Ghisa (E = 170 Gpa) | 7300 | 593229.1072
| 3 | Bronzina piccola |  | Ri=28,03 - Re=47,2 - L=78,5 | 0.00035566 | 7.7889 |  |  | 355658.1001
Tot. pezzi | 25 |  |  |  |  | 394.8382

## List of Variables
List of Variables
Symbol | Units | Description
Av | mm2 | Effective pad area
B | mm | Bearing pad width | Symbol | Description | Units
Csq | Ns/μm | Squeeze damping | B | Bearing pad width | mm
Cx | mm | Pad land width
Cy
dc | mm | Capillary Tube Diameter
Dm | mm | Spindle diameter
H | mm | Recess depth
h | μm | Lubricant film thickness
hd | μm | Design film thickness
ki | N/μm | ith bearing pad stiffness
kd | N/μm | Baring pad design stiffness
ktot | N/μm | Bearing stiffness
L | mm | Bearing pad lenght
lc | mm | Capillary Tube Length
N | rpm | Spindle Angular velocity
Pa | Pa | Ambient Pressure
Pr | Pa | Recess Pressure
Ps | Pa | Supply Pressure
q | cm3/s | Total flow
qb | cm3/s | Bearing Flow
qi | cm3/s | ith pad bearing flow
qr | cm3/s | Restrictor Flow
Ri | kg/sm4 | Inflow Resistance
Rm | mm | Spindle radius
Ro | kg/sm4 | Outflow Resistance
rp | mm | Internal pad radius
T | °C | Lubricant temperature
Wd | N | Design load capacity
Wc_i(h) | N | Central pad area horizontal load capacity
Wc_i(v) | N | Central pad area vertical load capacity
Wl_i(h) | N | Lateral lands horizontal load cpacity
Wl_i(v) | N | Lateral lands vertical load capacity
Wi_(h) | N | ith pad horizontal load capacity
Wi_(v) | N | ith pad vertical load capacity
Wh | N | Bearing horizontal load capacity
Wv | N | Bearing vertical load capacity
W | N | Bearing load capacity
β |  | Pr/Ps Pressure Ratio (hi=h0)
δ | μm | Spindle Displacement Module
ω | rad/s | Spindle Angular velocity
ξ |  | Damping ratio