## TofDeck
Comment | Description | Designator | Footprint | LibRef | Quantity | Mouser Part Number | link
Capacitor 100µF +/-20% 6.3V 0805 | Chip Capacitor, 100µF +/-20%, 6.3V, 0805, Thickness 1.45 mm | C2, C10 | CAPC0805(2012)145_L | CMP-001-00054-4 | 2 | 581-TLCR107M006RTA | https://www.mouser.ch/ProductDetail/AVX/TLCR107M006RTA?qs=sGAEpiMZZMsh%252B1woXyUXj%252Bv64%252B8uvMzkjgr%252BVyDf%2FKc%3D
Capacitor 4.7µF +/-20% 10V 0603 | Chip Capacitor, 4.7µF +/-20%, 6.3V, 0603, Thickness 1 mm | C3, C4, C5 | CAPC0603(1608)100_L | CMP-001-00076-4 | 3
Capacitor 100nF +/-20% 25V 0402 | Chip Capacitor, 100nF +/-20%, 25V, 0402, Thickness 0.6 mm | C6, C7, C8, C9, C11, C12 | CAPC0402(1005)60_L | CMP-001-00065-4 | 6
LED1 | Typical RED GaAs LED | D1, D2, D3 | 6-0805_M | LED1 | 3 | 3 different color
TCA6408ARSVR | Integrated Circuit | IC1 | QFN40P180X260X55-16N | TCA6408ARSVR | 1 | 595-TCA6408ARSVR | https://www.mouser.ch/ProductDetail/Texas-Instruments/TCA6408ARSVR?qs=%2Fha2pyFaduhtSIydZ9pwNwod%2FQIIdP%252BzxinrGZ30%252BA%2FSiXZb9hoSJQ%3D%3D
1286AS-H-1R0M=P2 | FIXED IND 1UH 2.5A 82 MOHM SMD | L1 | FP-DFE201612C-MFG | CMP-06042-000171-1 | 1 | 81-LQM21PH1R0NGCD | https://www.mouser.ch/ProductDetail/Murata-Electronics/LQM21PH1R0NGCD?qs=17u8i%2FzlE8%252BENrjyNDhWgQ%3D%3D
LQP15MN3N6B02D | Inductor, 500 MHz, 500 mA, 5 Ohm, -40 to 85 degC, 01005 (0402 Metric), | L2 | MURA-LQP15MN3N6B02D-2_M | CMP-006-00010-6 | 1 | 704-MFBM1V1005-110-R | https://www.mouser.ch/ProductDetail/Bussmann-Eaton/MFBM1V1005-110-R?qs=W%2FMpXkg%252BdQ6%252By6dldvGx1g%3D%3D
Left | Header, 10-Pin | P1 | PCBComponent_1 | MHDR1X10 | 1
Right | Header, 10-Pin | P2 | PCBComponent_1 | MHDR1X10 | 1
Sensor_B | Header, 8-Pin | P3 | MHDR1X8 | MHDR1X8 | 1 | 855-M50-3930842 | https://www.mouser.ch/ProductDetail/Harwin/M50-3930842?qs=%2Fha2pyFaduj1BWOXToypvOBkU0FfePqMkZOM2qN1Td0%2F401K5xBvYw%3D%3D
Sensor_F | Header, 8-Pin | P4 | MHDR1X8 | MHDR1X8 | 1 | 855-M50-3930842 | https://www.mouser.ch/ProductDetail/Harwin/M50-3930842?qs=%2Fha2pyFaduj1BWOXToypvOBkU0FfePqMkZOM2qN1Td0%2F401K5xBvYw%3D%3D
Resistor 47K5 +/-1 % 0402 63 mW | Chip Resistor, 47,5 kOhms, +/-1 %, 63 mW, -55 to 155 degC, 0402 | R1, R3, R4, R5, R6, R7 | RESC0402(1005)_L | CMP-009-00137-3 | 6 | 660-RN73R1ETP4702B25 | https://www.mouser.ch/ProductDetail/KOA-Speer/RN73R1ETTP4702B25?qs=sGAEpiMZZMtlubZbdhIBIBxun8lRlHAq7AePVMif85c%3D
Jumper 0402 | Jumper 0402 | R2, R8, R9, R10, R11, R12 | RESC0402(1005)_L | CMP-009-00148-3 | 6 | 603-PA0402-R-070RL | https://www.mouser.ch/ProductDetail/YAGEO/PA0402-R-070RL?qs=sGAEpiMZZMtlubZbdhIBIEx98%2FREtpev7%252BUwi0wTgDY%3D
TPS62233DRYR | Buck Step Down Regulator with 2.05 to 6 V Input and 3 V Output, -40 to 85 degC, 6-Pin SON (DRY), Green (RoHS & no Sb/Br) | U6 | DRY0006A | CMP-0323-00281-3 | 1