## REPORT UP
Color code:
Black: Calculated value
Green: Given value
Blue: Value to be provided by the bidder (and justified by analyisis where specified)
LINK BUDGET ID: | SROC - S-Band Uplink - Sri Lanka
Spaceraft | SROC
Location | SRI LANKA
Ground Station | AS-01
UPLINK |  | NOMINAL | ADVERSE | FAVOURABLE | Adverse Tolerance | Favorauble Tolerance | Distribution | Mean | s2 | AT2 | Comments/Notes
Ground Station |  | 1.122 | 1.122 | 1.122
G/S Axial Ratio | dB | 1 | 1 | 1 | [6 empty] | Crosspolar level --> Axial ratio conversion
G/S Crosspolar discrimination | dB | 24.8065 | 24.8065 | 24.8065 | 0 | 0 |  |  |  |  | Calculated from Axial ratio
G/S TX Antenna Gain | dBi | 35.8865 | 35.8865 | 35.8865 | 0 | 0 | Uniform | 35.8865 | 0 | 0 | Calculated from Antenna diameter, Tx efficiency and Uplink frequency
G/S UL Half power beamwidth | ° | 2.8447 | [8 empty] | Calculated from Antenna diameter and Uplink frequency
G/S Pointing Accuracy | ° | 0.1 | 0.1 | 0.1 | 0 | 0 |  |  |  |  | Taken from Ground station characteristics
G/S Pointing Accuracy Loss | dB | 0.021387 | 0.021387 | 0.021387 | 0 | 0 | Uniform | 0.021387 | 0 | 0 | to be calculated from Pointing Error and HPBW/Antenna pattern
G/S EIRP | dBW | 50 | 50 | 50 | 0 | 0 |  |  |  |  | to be calculated from GS TX Antenna Gain, GS Transmitted power and GS Pointing Loss at GS TX losses
Link
Slant Range | km | 1804.5188 | [8 empty] | to be calculated based on GS & SC posit ions
Power flux density at S/C in Free Space | dBW/m2 | -86.1193 | -86.1193 | -86.1193 | [6 empty] | to be calculated from EIRP & Slant range
Uplink frequency | GHz | 2.075 | [8 empty] | [SGICD METOP]
Uplink Wavelength | m | 0.14458 | [8 empty] | calculated from frequency
Free Space Loss | dB | 163.9094 | 163.9094 | 163.9094 | [6 empty] | to be calculated from slant range & wavelength
Pointing Offset | ° | 0 | 0 | 0 | 0 | 0
Pointing Offset Loss | dB | 0 | 0 | 0 | 0 | 0 | Uniform | 0 | 0 | 0
Polarisation Mismatch Loss | dB | 0.13156 | 0.4473 | 0 | 0.31574 | -0.13156 | Uniform | 0.22365 | 0.016673 | 0.099692 | To be calculated from GS & SC Axial rat ios
Ionospehric Loss | dB | 0 | 0 | 0 | 0 | 0 | Gaussian | 0 | 0 | 0 | Neglectable at frequencies above 1 GHz
Atmospheric model uncertainty | % | 0 | 25 | -25 | [6 empty] | [ITU-R 618]
Atmospheric Loss | dB | 3.6435 | 4.5544 | 2.7326 | 0.91088 | -0.91088 | Gaussian | 3.6435 | 0.092189 | 0.8297 | Calculated by MATLAB script
Total losses | dB | 167.6844 | 168.9111 | 166.642 | [6 empty] | Free Space + Polariz. + Atm + Iono + Co-Location
Satellite
S/C Axial Ratio | dB | 2.9 | 4.75 | 1 | [6 empty] | Crosspolar level --> Axial ratio conversion
S/C Crosspolar discrimination | dB | 15.6291 | 11.4758 | 24.8065 | 0 | 0 |  |  |  |  | [SGICD METOP]], NOM=FAV. Min XPD=1 db valid for 95% of the coverage
SC RX Line losses | dB | 0.5 | 0.5 | 0.5 | [6 empty] | Assumed value
S/C RX Antenna Gain | dB | 5 | 5 | 7
S/C RX Antenna G/T | dB/K | -22.8806 | -22.8806 | -20.8806 | 0 | 2 | Gaussian | -21.8806 | 0.11111 | 0 | [SGICD METOP], NOM=ADV=FAV
Boltzman's Constant | W/Hz/K | 1.3807e-23 | [8 empty] | -228.6 dBW/Hz/K
Power Flux Density at S/C | dBW/m2 | -89.9158 | -91.1424 | -88.8734 |  |  |  | -90.0079 |  |  | To be calculated including colocation pointing loss
Uplink S/No | dBHz | 88.0136 | 86.787 | 91.056 |  |  |  | 88.9215 |  |  | To be calculated
Telecommand acquisition
TC Carrier Modulation loss | dB | 0.60369 | 0.76105 | 0.51183 | 0.15736 | -0.091859 |  | 0.62552 | 0.0026476 | 0.024763 | to be calculated according to [CCSDS-401]
S/C TC Demodulation Technical loss | dB | 2 | 2 | 2 | 0 | 0 | Triangular | 2 | 0 | 0 | [SGICD METOP]], NOM=ADV=FAV
Telecommand S/No | dB | 85.4099 | 84.0259 | 88.5442 |  |  |  | 86.2851 |  |  | to be calculated from S/No and losses
TC Bit rate | kb/s | 1500 |  |  |  |  | Triangular |  |  |  | [SGICD METOP]
TC Bit rate | dBHz | 61.7609 | [8 empty] | Conversion
TC Eb/No | dB | 23.649 | 22.265 | 26.7833 |  |  |  | 24.5241 |  |  | to be calculated from TC S/No and bit rate
Required Eb/No for 1e-5 BER | dB | 9.5879 | 9.5879 | 9.5879 |  |  |  | 9.5879 |  |  | From Theory for PSK modulation
Margin for TC acquisition (>3dB) | dB | 14.0611 | 12.6772 | 17.1954 |  |  |  | 14.9363 |  |  | to be calculated according to [ECSS-E-ST-50-05]
Mean Margin - 3*sigma (>0dB) | dB | 13.5208 | [6 empty] | 3s: | 0.22262 | to be calculated according to [ECSS-E-ST-50-05]
Nom Margin - Worst Case RSS (>0dB) | dB | 13.0843 | [6 empty] | RSS: | 0.95416 | to be calculated according to [ECSS-E-ST-50-05]

## REPORT DW
Color code:
Black: Calculated value
Green: Given value
Blue: Value to be provided by the bidder (and justified by analyisis where specified)
LINK BUDGET ID: | SROC - S-Band Downlink - Sri Lanka
Spaceraft | SROC
Location | SRI LANKA
Ground Station | AS-01
DOWNLINK |  | NOMINAL | ADVERSE | FAVOURABLE | Adverse Tolerance | Favorauble Tolerance | Distribution | Mean | s2 | AT2 | Comments/Notes
Satellite
S/C Axial Ratio | dB | 2.9 | 4.75 | 1 | [6 empty] | Crosspolar level --> Axial rat io conversion
S/C Crosspolar diS/Crimination | dB | 15.6291 | 11.4758 | 24.8065 | -4.1533 | 9.1774 |  |  |  |  | [SGICD METOP], NOM=FAV. Min XPD=1 db valid for 95% of the coverage
S/C Transmitted power | W | 1 | 1 | 2 | 0 | 0 | Triangular | 0 | 0 | 0 | [SGICD METOP]
S/C TX Line losses | dB | 0.5 | 0.5 | 0.5 | [6 empty] | Assumed value
S/C TX Antenna Gain | dBi | 5 | 5 | 7 | 0 | 0 | Uniform | 35.8865 | 0 | 0 | [SGICD METOP]
S/C EIRP | dBW | 4.5 | 4.5 | 9.5103 | 0 | 5.0103 | Triangular | 6.1701 | 1.3946 | 0 | Worst Case EIRP NOM=ADV=FAV
Link
Slant Range | km | 1804.5188 | [8 empty] | To be calculated based on GS & SC posit ions
Power flux density at G/S in Free Space | dBW/m2 | -131.6193 | -131.6193 | -126.609 | [6 empty] | To be calculated from EIRP & Slant range
Downlink frequency | GHz | 2.25 | [8 empty] | [SGICD METOP]
Downlink Wavelength | m | 0.13333 | [8 empty] | calculated from frequency
Free Space Loss | dB | 164.6127 | [8 empty] | to be calculated from slant range & wavelength
Pointing Offset | ° | 0 | 0 | 0 | 0 | 0
Pointing Offset Loss | dB | 0 | 0 | 0 | 0 | 0 | Uniform | 0 | 0 | 0
Polarisation Mismatch Loss | dB | 0.13156 | 0.4473 | 0 | 0.31574 | -0.13156 | Uniform | 0.22365 | 0.016673 | 0.099692 | To be calculated from GS & SC Axial rat ios
Ionospehric Loss | dB | 0 | 0 | 0 | 0 | 0 | Gaussian | 0 | 0 | 0 | Neglectable at frequencies above 1 GHz
Atmospheric model uncertainty | % | 0 | 25 | -25 | [6 empty] | [ITU-R 618]
Atmospheric Loss | dB | 3.8293 | 4.7866 | 2.872 | 0.95733 | -0.95733 | Gaussian | 3.8293 | 0.10183 | 0.91648 | Calculated by MATLAB script
Total Propagation losses | dB | 168.5735 | 169.8466 | 167.4846
Ground Station |  | 1.122 | 1.122 | 1.122
G/S Axial Ratio | dB | 1 | 1 | 1 | [6 empty] | Crosspolar level --> Axial rat io conversion
G/S Crosspolar discrimination | dB | 24.8065 | 24.8065 | 24.8065 | 0 | 0 |  |  |  |  | Calculated from Axial ratio
G/S DL Half power beamwidth | ° | 2.6234 | [8 empty] | Calculated from Antenna diameter and Downlink frequency
G/S Pointing Accuracy | ° | 0.1 | 0.1 | 0.1 | 0 | 0 |  |  |  |  | Taken from Ground station characteristics
G/S Pointing Accuracy Loss | dB | 0.025149 | 0.025149 | 0.025149 | 0 | 0 | Uniform | 0.025149 | 0 | 0 | To be calculated from Point ing Error and HPBW
G/S Rx Antenna G/T | dB/K | 12.8 | 12.8 | 12.8 | 0 | 0 |  | 12.7749 | 0 | 0 | To be calculated from Antenna Gain, System Temperature and Pointing Error
Boltzman's Constant | W/Hz/K | 1.3807e-23 | [8 empty] | -228.6 dBW/Hz/K
Power Flux Density at G/S | dBW/m2 | -135.6053 | -136.8784 | -129.5062 |  |  |  | -81.1754 |  |  | To be calculated including colocation pointing loss
Downlink S/No | dB/Hz | 77.3013 | 76.0283 | 83.4005 |  |  |  | 79.7144 |  |  | to be calculated
Telemetry acquisition
TM Carrier Modulation loss | dB | 0.60369 | 0.76105 | 0.51183 | 0.15736 | -0.091859 | Triangular | 0.62552 | 0.0026476 | 0.024763
G/S TM Demodulation Technical loss | dB | 1 | 1 | 1 | 0 | 0 | Triangular | 1 | 0 | 0 | Theorical Loss value
Telemetry S/No | dBHz | 75.6976 | 74.2672 | 81.8887 |  |  |  | 78.078 |  |  | to be calculated from S/No and losses
TM Bit Rate | kb/s | 4000 | [8 empty] | [SGICD METOP]
TM Bit Rate | dBHz | 66.0206 | [8 empty] | Conversion bps--> dBHz
TM Eb/No | dB | 9.677 | 8.2466 | 15.8681 |  |  |  | 12.0574 |  |  | to be calculated from TM S/No and bit rate
Required Eb/No for 1e-6 FER | dB | 4.7262 | 4.7262 | 4.7262 |  |  |  | 4.7262 |  |  | From Theory for Convolutional code 1/2, k=7+Reed Solomon 255/223, I=5, Frame=8920bit,
Margin for TM acquisition (>3dB) | dB | 4.9508 | 3.5204 | 11.1419 |  |  |  | 7.3311 |  |  | to be calculated according to [ECSS-50-05C]
Mean Margin - 3*sigma (>0dB) | dB | 3.3134 | [6 empty] | 3s: | 1.7935 | to be calculated according to [ECSS-50-05C]
Nom Margin - Worst Case RSS (>0dB) | dB | 3.9306 | [6 empty] | RSS: | 1.0409 | to be calculated according to [ECSS-50-05C]

## Input
INPUT TABLE
Flag | Tag |  |  |  | ORBIT CONFIGURATION | Symbol | m/u |  |  |  | Notes
1 | ORB |  |  |  | Orbit type |  |  | GS | SC (LEO) | SC (GEO) | For GEO satellites (equatorial orbit) and LEOP: - Lat = 0 - h = 35786.0115 km | LEO
[5 empty] | Latitude | q | deg | 7.2742 |  |  |  | MEO
[5 empty] | Longitude | j | deg | 80.7249 |  |  |  | GEO | 0
[5 empty] | Height | h | km | 0.462 | 400 |  |  | LEOP | 35786.0115
Flag | Tag |  |  |  | MODULATION CONFIGURATION | [5 empty] | Notes | PM with s/c | PM with s/c
3 | MOD1 |  |  |  | Uplink Modulation type |  | TC only | RG only | TC+RG |  | TC only is always active if there is Uplink; TC with RG separately or simultaneous; TC+RG available only for PM modulation | PM direct | PM direct | NRZ-L
| MODU |  |  |  | 9 Up Carrier modulated by |  | Yes | No | No |  |  | BPSK | BPSK | SP-L
3 | MOD2 |  |  |  | Downlink Modulation type |  | TM only | TM+RG | TC echo | Dw only | TM with RG simultaneously only if RG is active in uplink; With Dw only the Uplink Budget is disabled (not for PM modulation) | QPSK | QPSK | 0.01
| MODD |  |  |  | 9 Dw Carrier modulated by |  | Yes | No | No | No |  | OQPSK | OQPSK | 0.001
1 | MOD3 |  |  |  | Ranging type |  | 1 | 0 | 0 | DWO | Tone RG suitable for TC+RG separately | GMSK | GMSK | 0.0001
2 | MOD4 |  |  |  | 9 Ranging Measurement Accuracy |  | 1 | 0 | 0 | 0 |  | 8PSK | 8PSK | 1e-05
[5 empty] | PCM Code type | [6 empty] | 16APSK | 16APSK | 1e-06
1 | MOD5 |  |  |  | 9 TC |  |  | COD |  | DVB |  | 32APSK | 32APSK | 1e-07
1 | MOD6 |  |  |  | 9 TM | 0 | Protocol | Viterbi | R-S | MODCOD | CCSDS (VT + RS coding), no VT/RS for GMSK / 8-16A-32APSK / FSK; DVB-S2 (FEC coding) only for Q-8-16A-32APSK; No coding with AX.25 | FSK | FSK | 1e-08
1 | PRT |  |  |  | TM Coding |  | CCSDS | VT(1/2) | No | No |  | FM with s/c
[5 empty] | BER Requirement |  |  | 2 | 1 | 1 |  | Code RG | Yes
4 | MOD7 |  |  |  | 9 TC | [6 empty] | Tone RG | No
5 | MOD8 |  |  |  | 9 TM | [6 empty] | CCSDS | No | Yes
Flag | Level |  |  |  | GROUND STATION PARAMETERS | Symbol | m/u | NOM | ADV | FAV | Notes | DVB-S2 | Yes | No
[5 empty] | G/S TRANSMITTING CHANNEL | [6 empty] | AX.25
1 | 1 |  |  |  | G/S Antenna Diameter | D | m | 3.7 | 3.7 | 3.7 | From G/S characteristics | 1 | 2 | 3
1 | 1 |  |  |  | G/S Antenna Tx Efficiency | hT | --- | 0.6 | 0.6 | 0.6 |  | No | No | No
1 | 1 | Ø |  |  | G/S Axial Ratio | XG | dB | 1 | 1 | 1 |  | VT(1/2)
0 |  | 2 |  |  | G/S Crosspolar Discrimination | XPDG | dB |  |  |  | Conversion XPDG --> XG | VT(2/3)
1 | 1 | Ø |  |  | G/S EIRP | EIRPG | dBW | 50 | 50 | 50 | Can be calculated from (Pt)G , (LT)G , (Gt)G | VT(3/4)
0 |  | 2 |  |  | G/S Transmitted Power | (Pt)G | W |  |  |  | From G/S characteristics | VT(5/6)
0 | 1 | Ø |  |  | G/S Transmission Loss | (LT)G | dB |  |  |  | Can be calculated from (Lt)G , (LA)G | VT(7/8)
0 |  | 2 |  |  | G/S Tx Chain Loss | (Lt)G | dB |  |  |  | From G/S characteristics | No | No | No
0 |  | 2 |  |  | G/S Tx Antenna Loss | (LA)G | dB |  |  |  |  | RS(255,223)
0 | 1 | Ò |  |  | G/S Antenna Tx Gain | (Gt)G | dBi |  |  |  | Can be calculated from D, hT , fup | RS(255,239)
0 | 1 | Ò |  |  | G/S Half Power Beamwidth (up) | HPBWup | deg |  |  |  | Calculated for Parabolic; for Yagi >= 30° | No | No | No
[5 empty] | G/S RECEIVING CHANNEL | [7 empty] | QPSK 1/4
1 | 1 |  |  |  | G/S Antenna Rx Efficiency | hR | --- | 0.6 | 0.6 | 0.6 | From G/S characteristics |  | QPSK 1/3
0 | 1 | Ò |  |  | G/S Half Power Beamwidth (dw) | HPBWdw | deg |  |  |  | Calculated for Parabolic; for Yagi >= 30° |  | QPSK 2/5
1 | 1 | Ø |  |  | G/S Rx Antenna G/T | (G/T)G | dB/K | 12.8 | 12.8 | 12.8 | Can be calculated from (Gr)G , (Ts)G |  | QPSK 1/2
0 |  | 2 | Ø |  | G/S Antenna Rx Gain | (Gr)G | dBi |  |  |  | Can be calculated from D, hR , fdw |  | QPSK 3/5
0 |  | 2 | Ø |  | G/S System Noise Temperature | (Ts)G | dBK |  |  |  | Can be calculated from (TA)G , (TR)G |  | QPSK 2/3
0 |  |  | 3 |  | G/S Antenna Noise Temperature | (TA)G | K | [5 empty] | QPSK 3/4
0 |  |  | 3 | Ø | G/S Rx Noise Temperature | (TR)G | K |  |  |  | Can be calculated from FG , (LR)G |  | QPSK 4/5
0 |  |  |  | 4 | G/S Rx Noise Figure | FG | dB | [5 empty] | QPSK 5/6
0 |  |  |  | 4 | G/S Rx Chain Loss | (LR)G | dB | [5 empty] | QPSK 8/9
Flag | Level |  |  |  | SATELLITE PARAMETERS | Symbol | m/u | NOM | ADV | FAV | Notes |  | QPSK 9/10
[5 empty] | S/C TRANSMITTING CHANNEL | [7 empty] | 8PSK 3/5
1 | 1 | Ø |  |  | S/C Axial Ratio (Tx) | XS | dB | 2.9 | 4.75 | 1 | Conversion XPDS --> XS |  | 8PSK 2/3
0 |  | 2 |  |  | S/C Crosspolar Discrimination (Tx) | XPDS | dB |  |  |  | Conversion XS --> XPDS |  | 8PSK 3/4
0 | 1 | Ø |  |  | S/C EIRP | EIRPS | dBW |  |  |  | Can be calculated from (Pt)S , (LT)S , (Gt)S |  | 8PSK 5/6
1 |  | 2 |  |  | S/C Transmitted Power | (Pt)S | W | 1 | 1 | 2 |  |  | 8PSK 8/9
1 |  | 2 | Ø |  | S/C Transmission Loss | (LT)S | dB | 0.5 | 0.5 | 0.5 | Can be calculated from (LinsT)S , (LrefT)S |  | 8PSK 9/10
0 |  |  | 3 |  | S/C Tx Insertion Loss | (LinsT)S | dB | [5 empty] | 16APSK 2/3
0 |  |  | 3 | Ø | S/C Tx Reflection Loss | (LrefT)S | dB |  |  |  | Can be calculated from WTx |  | 16APSK 3/4
0 |  |  |  | 4 | Total Tx VSWR | WTx | --- | [5 empty] | 16APSK 4/5
1 |  | 2 |  |  | S/C Antenna Tx Gain | (Gt)S | dBi | 5 | 5 | 7 |  |  | 16APSK 5/6
[5 empty] | S/C RECEIVING CHANNEL | [7 empty] | 16APSK 8/9
1 | 1 | Ø |  |  | S/C Axial Ratio (Rx) | XS | dB | 2.9 | 4.75 | 1 | Conversion XPDS --> XS |  | 16APSK 9/10
0 |  | 2 |  |  | S/C Crosspolar Discrimination (Rx) | XPDSRx | dB |  |  |  | Conversion XS --> XPDS |  | 32APSK 3/4
0 | 1 | Ø |  |  | S/C Rx Antenna G/T | (G/T)S | dB/K |  |  |  | Can be calculated from (Gr)S , (Ts)S , (LR)S |  | 32APSK 4/5
1 |  | 2 |  |  | S/C Antenna Rx Gain | (Gr)S | dBi | 5 | 5 | 7 |  |  | 32APSK 5/6
0 |  | 2 | Ø |  | S/C System Noise Temperature | (Ts)S | dBK |  |  |  | Can be calculated from (TA)S , (TR)S |  | 32APSK 8/9
1 |  |  | 3 |  | S/C Antenna Noise Temperature | (TA)S | K | 290 | 290 | 290 |  |  | 32APSK 9/10
0 |  |  | 3 | Ø | S/C Rx Noise Temperature | (TR)S | K |  |  |  | Can be calculated from L1, T1, L2, T2, FS
1 |  |  |  | 4 | S/C Rx cable Attenuation | L1 | dB | 0.5 | 0.5 | 0.5
0 |  |  |  | 4 | S/C Rx cable assembly physical Temperature | T1 | K
0 |  |  |  | 4 | S/C DX Attenuation | L2 | dB
0 |  |  |  | 4 | S/C DX physical Temperature | T2 | K
1 |  |  |  | 4 | S/C Rx Noise Figure | FS | dB | 3 | 3 | 3
0 |  | 2 | Ø |  | S/C Rx Reflection Loss | (LR)S | dB |  |  |  | Can be calculated from WRx
0 |  |  | 3 |  | Total Rx VSWR | WRx | ---
Flag | Level |  |  |  | EARTH-TO-SPACE PATH PARAMETERS | Symbol | m/u | NOM | ADV | FAV | Notes
0 | 1 | Ø |  |  | G/S Antenna Pointing Accuracy Loss (up) | (Lu)up | dB |  |  |  | Can be calculated from qu
0 | 1 | Ø |  |  | G/S Antenna Pointing Accuracy Loss (dw) | (Lu)dw | dB |  |  |  | Can be calculated from qu
1 |  | 2 |  |  | G/S Antenna Pointing Accuracy | qu | deg | 0.1 | 0.1 | 0.1 | From G/S characteristics
0 | 1 | Ø |  |  | Pointing Offset Loss (up) | (Lo)up | dB
0 | 1 | Ø |  |  | Pointing Offset Loss (dw) | (Lo)dw | dB
0 |  | 2 | Ø |  | Pointing Offset | qo | deg
0 |  |  | 3 |  | Offset Distance | do | m |  |  |  | Between the S/C and the pointing target
1 | 1 |  |  |  | G/S Antenna Elevation Angle | e | deg | 5 | 5 | 5 | To be included for LEO / MEO / LEOP
0 | 1 | Ø |  |  | Path Loss | LP | dB/m2 |  |  |  | Can be calculated from S
0 |  | 2 |  |  | Max Slant Range | S | km |  |  |  | Can be calculated by the script
0 | 1 | Ò |  |  | Polarization Loss | LH | dB |  |  |  | Can be calculated from XG , XS
0 | 1 |  |  |  | Ionospheric Loss (up) | (Lion)up | dB |  |  |  | For frequencies below 1 GHz (UHF) = 0.2 ÷ 0.4 dB
0 | 1 |  |  |  | Ionospheric Loss (dw) | (Lion)dw | dB |  |  |  | For frequencies below 1 GHz (UHF) = 0.2 ÷ 0.4 dB
0 | 1 | Ø |  |  | Atmospheric Loss (up) | (Latm)up | dB |  |  |  | Can be calculated by the script
0 | 1 | Ø |  |  | Atmospheric Loss (dw) | (Latm)dw | dB |  |  |  | Can be calculated by the script
1 |  | 2 |  |  | Atmospheric model Uncertainty |  | % | 0 | 25 | -25 | ITU-R 618
1 |  | 2 |  |  | Weather Unavailability |  | % | 99.99 |  |  | Orbit-averaged over a year
1 |  | 2 |  |  | GS Antenna Polarization |  | deg | 45 |  |  | Circular = 45°
0 | 1 |  |  |  | GS Antenna Radome Loss | Lrad | dB |  |  |  | From G/S characteristics
Flag | Level |  |  |  | COMMUNICATION PARAMETERS | Symbol | m/u | NOM | ADV | FAV | Notes
1 | 1 |  |  |  | Uplink Carrier Frequency | fup | GHz | 2.075 | 2.075 | 2.075 | From SGICD
1 | 1 |  |  |  | Downlink Carrier Frequency | fdw | GHz | 2.25 | 2.25 | 2.25 | From SGICD
1 | 1 |  |  |  | TC information Bit Rate | RTC | bps | 1500000 | 1500000 | 1500000 | From SGICD
1 | 1 |  |  |  | TM information Bit Rate | RTM | bps | 4000000 | 4000000 | 4000000 | From SGICD
0 | 1 |  | UP CAR |  | S/C PLL Bandwidth | PLLS | Hz |  |  |  | From S/C manufacturer
0 | 1 |  |  |  | S/C PLL Acquisition Treshold | SPLL | dB |  |  |  | From S/C manufacturer; Required C/N for Carrier Recovery
0 | 1 |  |  |  | Up Carrier Acquisition technical Loss | ThLupC | dB |  |  |  | Receiver Implementation Loss
0 | 1 | Ò | TC |  | S/C TC Demodulation Treshold | STC | dB |  |  |  | From PSK Modulation theory; Required Eb/N0 for TC Recovery
1 | 1 |  |  |  | TC Demodulation Technical Loss | ThLTC | dB | 2 | 2 | 2 | Demodulator Implementation Loss
0 | 1 |  | RG UP |  | RG Up effective loop Bandwidth | BWupR | kHZ |  |  |  | From S/C manufacturer; Ranging Noise Bandwidth
0 | 1 |  |  |  | RG Up Demodulation Technical Loss | ThLupR | dB |  |  |  | Ranging Demodulator Loss
0 | 1 |  | DW CAR |  | G/S PLL Bandwidth | PLLG | Hz
0 | 1 |  |  |  | G/S PLL Acquisition treshold (C/N) | GPLL | dB |  |  |  | Required C/N for Carrier Recovery
0 | 1 |  |  |  | Dw Carrier Acquisition technical Loss | ThLdwC | dB |  |  |  | Receiver Implementation Loss
0 | 1 | Ò | TM |  | G/S TM Demodulation treshold | GTM | dB |  |  |  | From Coding theory; Required Eb/N0 for TM Recovery
1 | 1 |  |  |  | TM Demodulation Technical Loss | ThLTM | dB | 1 | 1 | 1 | Demodulator Implementation Loss
0 | 1 |  | RG DW |  | RG Dw effective loop Bandwidth | BWdwR | Hz |  |  |  | Ranging Noise Bandwidth
0 | 1 |  |  |  | Required RG (Major) Tone Loop SNR | SNRMT | dB |  |  |  | Required S/N for RG Recovery
0 | 1 |  |  |  | Required RG Minor Tone Loop SNR | SNRmt | dB |  |  |  | Only for Tone RG
0 | 1 |  |  |  | RG Dw Demodulation Technical Loss | ThLdwR | dB |  |  |  | Ranging Demodulator Loss
0 | 1 |  | RG FRQ |  | RG Major Tone Frequency | fMT | kHZ |  |  |  | In case of RG Meas. Acc. or FM Modulation
0 | 1 |  |  |  | RG Minor Tone Frequency | fmt | kHZ |  |  |  | In case of FM Modulation with Tone RG
0 | 1 |  | RG ACC |  | RG Code m/i (meas. phase) | qm | deg
0 | 1 |  |  |  | RG meas. accuracy requirement | sR | m
Flag | Level |  |  |  | MODULATION PARAMETERS | Symbol | m/u | NOM | ADV | FAV | Notes
0 | 1 | Ø |  |  | (TC) Up Carrier Modulation Loss | (XupC)C | dB |  |  |  | Only for PM Modulation
0 | 1 | Ø |  |  | TC Modulation Loss | XTC | dB
0 | 1 | Ø |  |  | RG Up Carrier Modulation Loss | (XupC)R | dB |  |  |  | Only for PM Modulation
0 | 1 | Ø |  |  | RG Major Tone Modulation Loss (up) | (XMT)up | dB |  |  |  | Only for PM / FM Modulation
0 | 1 | Ø |  |  | RG Minor Tone Modulation Loss (up) | (Xmt)up | dB |  |  |  | Only for PM / FM Modulation + Tone RG
0 |  | 2 | PM |  | TC Carrier PM m/i | mTC | rad pk |  |  |  | Typical Tolerance = ± 5%
0 |  | 2 |  |  | RG Major Tone m/i (up) | Mup | rad pk
0 |  | 2 |  |  | RG Minor Tone m/i (up) | mup | rad pk |  |  |  | Only for Tone RG
1 |  | 2 | PSK |  | TC Roll-off factor | aTC | --- | 0.35 | 0.2 | 0.5 | Depens on modulation
0 |  | 2 | FM/ FSK |  | Frequency Deviation (up) | ∆fup | kHz
0 |  | 2 |  |  | TC Subcarrier Frequency | fTC | kHz |  |  |  | In case of FM Modulation
0 | 1 | Ø |  |  | Up Carrier Modulation Loss | (XdwC)M | dB |  |  |  | Only for PM Modulation
0 | 1 | Ø |  |  | TC Modulation Loss | XTC | dB
0 | 1 | Ø |  |  | RG Major Tone Modulation Loss (up) | (XMT)up | dB |  |  |  | Only for PM / FM Modulation
0 | 1 | Ø |  |  | RG Minor Tone Modulation Loss (up) | (Xmt)up | dB |  |  |  | Only for PM / FM Modulation + Tone RG
0 |  | 2 | PM |  | TM Carrier PM m/i | mTM | rad pk |  |  |  | Typical Tolerance = ± 5%
0 |  | 2 |  |  | RG Tones m/i (dw) | mdw | rad pk
1 |  | 2 | PSK |  | TM Roll-off factor | aTM | --- | 0.35 | 0.2 | 0.5 | Depens on modulation
0 |  | 2 | FSK |  | Frequency Deviation (dw) | ∆fdw | kHz

## Output Up
UPLINK OUTPUT TABLE | [15 empty] | TRIANGULAR | UNIFORM | GAUSSIAN
| UPLINK BASIC | Symbol | m/u | NOM | ADV | FAV | Adv Tol | Fav Tol | Mean | s2 | AT2 | Distr | Notes |  | mean
S/C TRANSMITTING CHANNEL
| Uplink Carrier Frequency | fup | GHz | 2.075 | 2.075 | 2.075 | [7 empty] | 0 | s2
Þ | Uplink Wavelegth | lup | m | 0.14458 | 0.14458 | 0.14458 | [7 empty] | 0
| G/S Transmitted Power | (Pt)G | W | [8 empty] | TRI |  | 4
| G/S Antenna Diameter | D | m | 3.7 | 3.7 | 3.7 | [7 empty] | 0
| G/S Antenna Tx Efficiency | hT | --- | 0.6 | 0.6 | 0.6 | [7 empty] | 0
| G/S Axial Ratio | XG | dB | 1 | 1 | 1 | [7 empty] | 0
Þ | G/S Crosspolar Discrimination | XPDG | dB | 24.8065 | 24.8065 | 24.8065 | 0 | 0 | [5 empty] | 2
| G/S Transmission Loss | (LT)G | dB | [8 empty] | UNI |  | 3
| G/S Antenna Tx Gain | (Gt)G | dBi | 35.8865 | 35.8865 | 35.8865 | 0 | 0 | 35.8865 | 0 | 0 | UNI |  | 3
| G/S Half Power Beamwidth (up) | HPBWup | deg | 2.8447 | 2.8447 | 2.8447 | [6 empty] | Calculated from D, lup | 0
> | G/S EIRP | EIRPG | dBW | 50 | 50 | 50 | 0 | 0 | 50 | 0 | 0 | TRI |  | 4
| EARTH-TO-SPACE PATH | [12 empty] | 0
| G/S Antenna Pointing Accuracy | qu | deg | 0.1 | 0.1 | 0.1 | 0 | 0 | [5 empty] | 2
| G/S Antenna Pointing Accuracy Loss (up) | (Lu)up | dB | 0.021387 | 0.021387 | 0.021387 | 0 | 0 | 0.021387 | 0 | 0 | UNI |  | 3
| Offset Distance | do | m | [10 empty] | 0
| Pointing Offset | qo | deg | 0 | 0 | 0 | [7 empty] | 0
| Pointing Offset Loss (up) | (Lo)up | dB | 0 | 0 | 0 | 0 | 0 | 0 | 0 | 0 | UNI |  | 3
| G/S Antenna Elevation Angle | e | deg | 5 | 5 | 5 | [7 empty] | 0
| Max Slant Range | S | km | 1804.5188 | 1804.5188 | 1804.5188 | [7 empty] | 0
| Path Loss | LP | dB/m2 | 136.1193 | 136.1193 | 136.1193 | 0 | 0 | 136.1193 | 0 | 0 | UNI |  | 3
> | Power flux density at SC in Free Space | (ff)S | dBW/m2 | -86.1193 | -86.1193 | -86.1193 |  |  | -86.1193 |  |  |  |  | 1
> | Uplink Free Space Loss | Lup | dB | 163.9094 | 163.9094 | 163.9094 |  |  | 163.9094 |  |  |  |  | 1
| Polarization Loss | LH | dB | 0.13156 | 0.4473 | 0 | 0.31574 | -0.13156 | 0.22365 | 0.016673 | 0.099692 | UNI |  | 3
| Ionospheric Loss (up) | (Lion)up | dB | 0 | 0 | 0 | 0 | 0 | 0 | 0 | 0 | GAU |  | 5
s | Gas Attenuation (up) | (Ag)up | dB |  | 0.3817 | [8 empty] | 0
s | Cloud Attenuation (up) | (Ac)up | dB |  | 0.17057 | [8 empty] | 0
s | Rain Attenuation (up) | (Ar)up | dB |  | 0.43399 | [8 empty] | 0
s | Scintillation Attenuation (up) | (As)up | dB |  | 3.2053 | [8 empty] | 0
| Atmospheric Loss (up) | (Latm)up | dB | 3.6435 | 4.5544 | 2.7326 | 0.91088 | -0.91088 | 3.6435 | 0.092189 | 0.8297 | GAU |  | 5
| GS Antenna Radome Loss | Lrad | dB | 0 | 0 | 0 | 0 | 0 | 0 | 0 | 0 | UNI |  | 3
> | Uplink Total Propagation Loss | (LTOT)up | dB | 167.6844 | 168.9111 | 166.642 |  |  | 167.7765 |  |  |  |  | 1
> | Power flux density at SC (incl. Atm Loss) | fS | dBW/m2 | -89.9158 | -91.1424 | -88.8734 |  |  | -90.0079 |  |  |  |  | 1
| S/C RECEIVING CHANNEL | [12 empty] | 0
| S/C Axial Ratio (Rx) | XSRx | dB | 2.9 | 4.75 | 1 | [7 empty] | 0
Þ | S/C Crosspolar Discrimination (Rx) | XPDSRx | dB | 15.6291 | 11.4758 | 24.8065 |  |  | 18.1411 |  |  |  |  | 1
| S/C Antenna Rx Gain | (Gr)S | dBi | 5 | 5 | 7 | [7 empty] | 0
s | S/C Antenna Noise Temperature | (TA)S | K | 290 | 290 | 290 | [7 empty] | 0
s | S/C Rx Noise Temperature | (TR)S | K | 323.8438 | 323.8438 | 323.8438 | [7 empty] | 0
| S/C System Noise Temperature | (Ts)S | dBK | 27.8806 | 27.8806 | 27.8806 | [7 empty] | 0
| S/C Rx Antenna G/T | (G/T)S | dB/K | -22.8806 | -22.8806 | -20.8806 | 0 | 2 | -21.8806 | 0.11111 | 0 | GAU |  | 5
>> | Uplink S/N0 (Received at SC) | (S/N0)S | dB/K | 88.0136 | 86.787 | 91.056 |  |  | 88.9215 | 0.21997 | 0.9294 |  |  | 1
0
| TC Carrier PM m/i | mTC | rad pk | [9 empty] | For PM Modulation | 2
| RG (Major) Tone m/i (up) | Mup | rad pk | [10 empty] | 2
| RG Minor Tone m/i (up) | mup | rad pk | [10 empty] | 2
| UPLINK CARRIER RECOVERY | Symbol | m/u | NOM | ADV | FAV | Adv tol | Fav tol | Mean | s2 | AT2 | Distr | Notes
s | Up Carrier Suppression Loss - TC |  | dB | [9 empty] | Due to TC (Parzialization) | 0
s | Up Carrier Suppression Loss - RG |  | dB | [9 empty] | Due to RG (Parzialization) | 0
| Up Carrier Suppression Loss | (XupC)C | dB | [8 empty] | TRI | Calculated according to CCSDS-401 | 4
| Up Carrier Acquisition technical Loss (tot) | ThLupC | dB | [8 empty] | TRI |  | 4
> | Uplink C/N0 | (C/N0)S | dBHz | [9 empty] | Calculated from S/N0 and losses | 1
| S/C PLL Bandwidth (2BL) | PLLS | Hz | [10 empty] | 2
| S/C PLL Bandwidth (2BL) | PLLS | dBHz | [8 empty] | TRI | Conversion Hz --> dBHz | 4
> | Uplink C/N (SNR in the loop) | (C/N)S | dB | [9 empty] | Calculated from C/N0 and 2BL | 1
| S/C PLL Acquisition Treshold | SPLL | dB | [10 empty] | 1
> | Required C/N0 at SC for Up Carrier Acquisition |  | dB | [10 empty] | 1
>>> | MARGIN for Up Carrier Acquisition (> 3 dB) | (MupC)C | dB | [9 empty] | Calculated according to ECSS-50-05C | 1
Þ | Mean Margin - 3s (> 0 dB) |  | dB | [8 empty] | 3s
Þ | Nom Margin - Worst case RSS (> 0 dB) |  | dB | [8 empty] | RSS
| TELECOMMAND RECOVERY | Symbol | m/u | NOM | ADV | FAV | Adv tol | Fav tol | Mean | s2 | AT2 | Distr | Notes
s | TC Modulation Loss - Carrier |  | dB | 0.60369 | 0.76105 | 0.51183 | [6 empty] | Due to Carrier (Parzialization) | 0
s | TC Modulation Loss - RG |  | dB | [9 empty] | Due to RG (Parzialization) | 0
| TC Modulation Loss | XTC | dB | 0.60369 | 0.76105 | 0.51183 | 0.15736 | -0.091859 | 0.62552 | 0.0026476 | 0.024763 | TRI | Calculated according to CCSDS-401 | 4
| TC Demodulation Technical Loss (tot) | ThLTC | dB | 2 | 2 | 2 | 0 | 0 | 2 | 0 | 0 | TRI |  | 4
> | Telecommand S/N0 | (S/N0)TC | dBHz | 85.4099 | 84.0259 | 88.5442 |  |  | 86.2851 |  |  |  | Calculated from S/N0 and losses | 1
| TC Bit Rate | RTC | bps | 1500000 | 1500000 | 1500000 | [7 empty] | 0
| TC Bit Rate | RTC | dBHz | 61.7609 | 61.7609 | 61.7609 | [6 empty] | Conversion bps --> dBHz | 0
> | Telecommand Eb/N0 (SNR in the loop) | (Eb/N0)TC | dB | 23.649 | 22.265 | 26.7833 |  |  | 24.5241 |  |  |  | Calculated from TC S/N0 and Bit Rate | 1
| S/C TC Demodulation Treshold | STC | dB | 9.5879 | 9.5879 | 9.5879 |  |  | 9.5879 |  |  |  |  | 1
> | Required C/N0 at SC for TC Acquisition |  | dB | 73.9525 | 74.1098 | 73.8606 |  |  | 73.9852 | 0.0026476 | 0.024763 |  |  | 1
>>> | MARGIN for TC Acquisition (> 3 dB) | MTC | dB | 14.0611 | 12.6772 | 17.1954 |  |  | 14.9363 |  |  |  | Calculated according to ECSS-50-05C | 1
Þ | Mean Margin - 3s (> 0 dB) |  | dB | 13.5208 | [6 empty] | 0.22262 | 3s
Þ | Nom Margin - Worst case RSS (> 0 dB) |  | dB | 13.0843 | [6 empty] | 0.95416 | RSS
| RANGING CARRIER RECOVERY | Symbol | m/u | NOM | ADV | FAV | Adv tol | Fav tol | Mean | s2 | AT2 | Distr | Notes
| RG Carrier Suppression Loss (tot) | (XupC)R | dB | [8 empty] | TRI | Calculated according to CCSDS-401 | 4
| Up Carrier Acquisition technical Loss | ThLupC | dB | [8 empty] | TRI |  | 4
> | Uplink C/N0 (RG) | (C/N0)R | dBHz | [9 empty] | Calculated from S/N0 and losses | 1
| S/C PLL Bandwidth (2BL) | PLLS | Hz | [10 empty] | 2
| S/C PLL Bandwidth (2BL) | PLLS | dBHz | [8 empty] | TRI | Conversion Hz --> dBHz | 4
> | Uplink C/N (SNR in the loop) | (C/N)R | dB | [9 empty] | Calculated from C/N0 and 2BL | 1
| S/C PLL Acquisition Treshold | SPLL | dB | [10 empty] | 1
> | Required C/N0 at SC for RG Carrier Acquisition |  | dB | [10 empty] | 1
>>> | MARGIN for RG Carrier Acquisition | (MupC)R | dB | [9 empty] | Calculated according to ECSS-50-05C (> 3 dB) | 1
Þ | Mean Margin - 3s |  | dB | [8 empty] | 3s
Þ | Nom Margin - Worst case RSS |  | dB | [8 empty] | RSS
| RANGING (MAJOR) TONE RECOVERY (UP) | Symbol | m/u | NOM | ADV | FAV | Adv tol | Fav tol | Mean | s2 | AT2 | Distr | Notes
Þ | RG (Mj) Tone Modulation Loss (up) - Carrier |  | dB | [9 empty] | Due to Carrier (Parzialization) | 0
Þ | RG (Mj) Tone Modulation Loss (up) - TC |  | dB | [9 empty] | Due to TC (Parzialization) | 0
| RG (Mj) Tone Modulation Loss (up) (tot) | (XMT)up | dB | [8 empty] | TRI | Calculated according to CCSDS-401 | 4
| RG Up Demodulation Technical Loss | ThLupR | dB | [8 empty] | TRI |  | 4
> | Ranging (Mj) Tone S/N0 (up) | (S/N0)MT | dBHz | [9 empty] | Calculated from S/N0 and losses | 1
| RG Up Effective Loop Bandwidth (2BL) | BWupR | kHz | [10 empty] | 2
| RG Up Effective Loop Bandwidth (2BL) | BWupR | dBHz | [8 empty] | TRI | Conversion Hz --> dBHz | 4
> | RG (Mj) Tone SNR in RG video-BW (up) | (S/N)MT | dB | [9 empty] | Calculated according to CCSDS-401 | 0
> | RG (Mn) Tone SNR in RG video-BW (up) | (S/N)mt | dB | [10 empty] | 0
> | SNR tot (MjT + MnT + TC) | (S/N)tot | dB | [10 empty] | 0
mean^2/2−(nom∙adv+adv∙fav+nom∙fav)/6
(nom+adv+fav)/3
(fav−adv)^2/12
(adv+fav)/2
(fav−adv)^2/36
(adv+fav)/2

## Output Dw
DOWNLINK OUTPUT TABLE | [15 empty] | TRIANGULAR | UNIFORM | GAUSSIAN
| DOWNLINK BASIC | Symbol | m/u | NOM | ADV | FAV | Adv Tol | Fav Tol | Mean | s2 | AT2 | Distr | Notes |  | mean
S/C TRANSMITTING CHANNEL
| Downlink Carrier Frequency | fdw | GHz | 2.25 | 2.25 | 2.25 | [7 empty] | 0 | s2
Þ | Downlink Wavelegth | ldw | m | 0.13333 | 0.13333 | 0.13333 | [7 empty] | 0
| S/C Transmitted Power | (Pt)STx | W | 1 | 1 | 2 | 0 | 1 | 1.3333 | 0.055556 | 0 | TRI |  | 4
| S/C Axial Ratio (Tx) | XSTx | dB | 2.9 | 4.75 | 1 | [7 empty] | 0
Þ | S/C Crosspolar Discrimination (Tx) | XPDS | dB | 15.6291 | 11.4758 | 24.8065 | -4.1533 | 9.1774 | [5 empty] | 2
| S/C Transmission Loss | (LT)S | dB | 0.5 | 0.5 | 0.5 | 0 | 0 | 0.5 | 0 | 0 | UNI |  | 3
| S/C Antenna Tx Gain | (Gt)S | dBi | 5 | 5 | 7 | 0 | 2 | 5.6667 | 0.22222 | 0 | TRI |  | 4
> | SC EIRP | EIRPG | dBW | 4.5 | 4.5 | 9.5103 | 0 | 5.0103 | 6.1701 | 1.3946 | 0 | TRI |  | 4
| EARTH-TO-SPACE PATH | [12 empty] | 0
| G/S Antenna Pointing Accuracy | qu | deg | 0.1 | 0.1 | 0.1 | 0 | 0 | [5 empty] | 2
| G/S Antenna Pointing Accuracy Loss (dw) | (Lu)dw | dB | 0.025149 | 0.025149 | 0.025149 | 0 | 0 | 0.025149 | 0 | 0 | UNI |  | 3
| Offset Distance | do | m | [10 empty] | 0
| Pointing Offset | qo | deg | 0 | 0 | 0 | [7 empty] | 0
| Pointing Offset Loss (dw) | (Lo)dw | dB | 0 | 0 | 0 | 0 | 0 | 0 | 0 | 0 | UNI |  | 3
| G/S Antenna Elevation Angle | e | deg | 5 | 5 | 5 | [7 empty] | 0
| Max Slant Range | S | km | 1804.5188 | 1804.5188 | 1804.5188 | [7 empty] | 0
| Path Loss | LP | dB/m2 | 136.1193 | 136.1193 | 136.1193 | 0 | 0 | 136.1193 | 0 | 0 | UNI |  | 3
> | Power flux density at GS in Free Space | (ff)G | dBW/m2 | -131.6193 | -131.6193 | -126.609 |  |  | -129.1142 |  |  |  |  | 1
> | Downlink Free Space Loss | Ldw | dB | 164.6127 | 164.6127 | 164.6127 |  |  | 164.6127 |  |  |  |  | 1
| Polarization Loss | LH | dB | 0.13156 | 0.4473 | 0 | 0.31574 | -0.13156 | 0.22365 | 0.016673 | 0.099692 | UNI |  | 3
| Ionospheric Loss (dw) | (Lion)dw | dB | 0 | 0 | 0 | 0 | 0 | 0 | 0 | 0 | GAU |  | 5
s | Gas Attenuation (dw) | (Ag)dw | dB |  | 0.38907 | [8 empty] | 0
s | Cloud Attenuation (dw) | (Ac)dw | dB |  | 0.20055 | [8 empty] | 0
s | Rain Attenuation (dw) | (Ar)dw | dB |  | 0.54854 | [8 empty] | 0
s | Scintillation Attenuation (dw) | (As)dw | dB |  | 3.3577 | [8 empty] | 0
| Atmospheric Loss (dw) | (Latm)dw | dB | 3.8293 | 4.7866 | 2.872 | 0.95733 | -0.95733 | 3.8293 | 0.10183 | 0.91648 | GAU |  | 5
| G/S Antenna Radome Loss | Lrad | dB | 0 | 0 | 0 | 0 | 0 | 0 | 0 | 0 | UNI |  | 3
> | Downlink Total Propagation Loss | (LTOT)dw | dB | 168.5735 | 169.8466 | 167.4846 |  |  | 168.6656 |  |  |  |  | 1
> | Power flux density at GS (incl. Atm Loss) | fG | dBW/m2 | -135.6053 | -136.8784 | -129.5062 |  |  | -133.1923 |  |  |  |  | 1
| G/S RECEIVING CHANNEL | [12 empty] | 0
| G/S Axial Ratio | XG | dB | 1 | 1 | 1 | [7 empty] | 0
Þ | G/S Crosspolar Discrimination | XPDG | dB | 24.8065 | 24.8065 | 24.8065 | 0 | 0 | [5 empty] | 2
| G/S Antenna Rx Gain | (Gr)G | dBi | [8 empty] | UNI |  | 3
| G/S Half Power Beamwidth (dw) | HPBWdw | deg | 2.6234 | 2.6234 | 2.6234 | [6 empty] | Calculated from D, ldw | 0
s | G/S Antenna Noise Temperature | (TA)G | K | [10 empty] | 0
s | G/S Rx Noise Temperature | (TR)G | K | [10 empty] | 0
| G/S System Noise Temperature | (Ts)G | dBK | [8 empty] | GAU |  | 5
| G/S Rx Antenna G/T | (G/T)G | dB/K | 12.8 | 12.8 | 12.8 | 0 | 0 | 12.8 | 0 | 0 | GAU |  | 5
>>> | Downlink S/N0 (Received at GS) | (S/N0)G | dB/K | 77.3013 | 76.0283 | 83.4005 |  |  | 79.7144 | 1.7909 | 1.0162 |  |  | 1
0
| TM Carrier PM m/i | mTM | rad pk | [9 empty] | For PM Modulation | 2
| RG Tones m/i (dw) | mdw | rad pk | [10 empty] | 2
w | Effective RG Major Tone m/i (dw) | mMT | rad pk | [10 empty] | 0
w | Effective RG Minor Tone m/i (dw) | mmt | rad pk | [10 empty] | 0
w | Effective back TC m/i | mTC | [11 empty] | 0
w | Effective Noise m/i | mN | rad pk | [10 empty] | 0
| DOWNLINK CARRIER RECOVERY | Symbol | m/u | NOM | ADV | FAV | Adv tol | Fav tol | Mean | s2 | AT2 | Distr | Notes
s | Dw Carrier Suppression Loss - TM |  | dB | [9 empty] | Due to TC (Parzialization) | 0
s | Dw Carrier Suppression Loss - RG |  | dB | [9 empty] | Due to RG (Parzialization) | 0
s | Dw Carrier Suppression Loss - TC Echo |  | dB | [9 empty] | Due to TC Echo in dw (Parzialization) | 0
s | Dw Carrier Suppression Loss - Noise |  | dB | [9 empty] | Due to Noise (Parzialization) | 0
| Dw Carrier Suppression Loss (tot) | (XdwC)C | dB | [8 empty] | TRI | Calculated according to CCSDS-401 | 4
| Dw Carrier Acquisition technical Loss | ThLdwC | dB | [8 empty] | TRI |  | 4
> | Downlink C/N0 | (C/N0)G | dBHz | [9 empty] | Calculated from S/N0 and losses | 1
| G/S PLL Bandwidth (2BL) | PLLG | Hz | [10 empty] | 2
| G/S PLL Bandwidth (2BL) | PLLG | dBHz | [8 empty] | TRI | Conversion Hz --> dBHz | 4
> | Downlink C/N (SNR in the loop) | (C/N)G | dB | [9 empty] | Calculated from C/N0 and 2BL | 1
| G/S PLL Acquisition Treshold | GPLL | dB | [10 empty] | 1
> | Required C/N0 at GS for Dw Carrier Acquisition |  | dB | [10 empty] | 1
>>> | Margin for Dw Carrier Acquisition (> 3 dB) | (MdwC)C | dB | [9 empty] | Calculated according to ECSS-50-05C | 1
Þ | Mean Margin - 3s (> 0 dB) |  | dB | [8 empty] | 3s
Þ | Nom Margin - Worst case RSS (> 0 dB) |  | dB | [8 empty] | RSS
| TELEMETRY RECOVERY | Symbol | m/u | NOM | ADV | FAV | Adv tol | Fav tol | Mean | s2 | AT2 | Distr | Notes
s | TM Modulation Loss - Carrier |  | dB | 0.60369 | 0.76105 | 0.51183 | [6 empty] | Due to Carrier (Parzialization) | 0
s | TM Modulation Loss - RG |  | dB | [9 empty] | Due to RG (Parzialization) | 0
s | TM Modulation Loss - TC Echo |  | dB | [9 empty] | Due to TC Echo in dw (Parzialization) | 0
s | TM Modulation Loss - Noise |  | dB | [9 empty] | Due to Noise (Parzialization) | 0
| TM Modulation Loss (tot) | XTM | dB | 0.60369 | 0.76105 | 0.51183 | 0.15736 | -0.091859 | 0.62552 | 0.0026476 | 0.024763 | TRI | Calculated according to CCSDS-401 | 4
| TM Demodulation Technical Loss | ThLTM | dB | 1 | 1 | 1 | 0 | 0 | 1 | 0 | 0 | TRI |  | 4
> | Telemetry S/N0 | (S/N0)TM | dBHz | 75.6976 | 74.2672 | 81.8887 |  |  | 78.078 |  |  |  | Calculated from TM S/N0 and Bit Rate | 1
| TM Bit Rate | RTM | bps | 4000000 | 4000000 | 4000000 | [7 empty] | 0
| TM Bit Rate | RTM | dBHz | 66.0206 | 66.0206 | 66.0206 | [6 empty] | Conversion bps --> dBHz | 0
> | Telemetry Eb/N0 (SNR in the loop) | (Eb/N0)TM | dB | 9.677 | 8.2466 | 15.8681 |  |  | 12.0574 |  |  |  | Calculated from C/N0 and 2BL | 1
| G/S TM Demodulation treshold | GTM | dB | 4.7262 | 4.7262 | 4.7262 |  |  | 4.7262 |  |  |  |  | 1
> | Required C/N0 at GS for TM Acquisition |  | dB | 72.3505 | 72.5079 | 72.2587 |  |  | 72.3833 | 0.0026476 | 0.024763 |  |  | 1
>>> | Margin for TM Acquisition (> 3 dB) | MTM | dB | 4.9508 | 3.5204 | 11.1419 |  |  | 7.3311 |  |  |  | Calculated according to ECSS-50-05C | 1
Þ | Mean Margin - 3s (> 0 dB) |  | dB | 3.3134 | [6 empty] | 1.7935 | 3s
Þ | Nom Margin - Worst case RSS (> 0 dB) |  | dB | 3.9306 | [6 empty] | 1.0409 | RSS
| RANGING (MAJOR) TONE RECOVERY (DW) | Symbol | m/u | NOM | ADV | FAV | Adv tol | Fav tol | Mean | s2 | AT2 | Distr | Notes
s | RG (Mj) Tone Modulation Loss (dw) - Carrier |  | dB | [9 empty] | Due to Carrier (Parzialization) | 0
s | RG (Mj) Tone Modulation Loss (dw) - TM |  | dB | [9 empty] | Due to TC (Parzialization) | 0
s | RG (Mj) Tone Modulation Loss (dw) - TC Echo |  | dB | [9 empty] | Due to TC Echo in dw (Parzialization) | 0
s | RG (Mj) Tone Modulation Loss (dw) - Noise |  | dB | [9 empty] | Due to Noise (Parzialization) | 0
| RG (Mj) Tone Modulation Loss (dw) (tot) | (XMT)up | dB | [8 empty] | TRI | Calculated according to CCSDS-401 | 4
| RG Up Demodulation Technical Loss | ThLdwR | dB | [8 empty] | TRI |  | 4
> | Ranging (Mj) Tone S/N0 (dw) | (S/N0)MT | dBHz | [9 empty] | Calculated from S/N0 and losses | 1
| RG Dw Effective Loop Bandwidth (2BL) | BWdwR | Hz | [10 empty] | 2
| RG Dw Effective Loop Bandwidth (2BL) | BWdwR | dBHz | [8 empty] | TRI | Conversion Hz --> dBHz | 4
> | RG (Mj) Tone SNR in RG video-BW (dw) | (S/N)MT | dB | [9 empty] | Calculated from MT S/N0 and 2BL | 1
| Required RG (Mj) Tone Loop SNR | SNRMT | dB | [10 empty] | 1
> | Req. C/N0 at GS for RG (Mj) Tone Acquisition |  | dB | [10 empty] | 1
>>> | Margin for RG (Mj) Tone Acquisition (> 3 dB) | (MMT)R | dB | [9 empty] | Calculated according to ECSS-50-05C | 1
Þ | Mean Margin - 3s (> 0 dB) |  | dB | [8 empty] | 3s
Þ | Nom Margin - Worst case RSS (> 0 dB) |  | dB | [8 empty] | RSS
| RANGING MINOR TONE RECOVERY (DW) | Symbol | m/u | NOM | ADV | FAV | Adv tol | Fav tol | Mean | s2 | AT2 | Distr | Notes
| RG Mn Tone Modulation Loss (dw) (tot) | (Xmt)up | dB | [8 empty] | TRI | Calculated according to CCSDS-401 | 4
| RG Up Demodulation Technical Loss | ThLdwR | dB | [8 empty] | TRI |  | 4
> | Ranging Mn Tone S/N0 (dw) | (S/N0)mt | dBHz | [9 empty] | Calculated from S/N0 and losses | 1
| RG Dw Effective Loop Bandwidth (2BL) | BWdwR | Hz | [10 empty] | 2
| RG Dw Effective Loop Bandwidth (2BL) | BWdwR | dBHz | [8 empty] | TRI | Conversion Hz --> dBHz | 4
> | RG Mn Tone SNR in RG video-BW (dw) | (S/N)mt | dB | [9 empty] | Calculated from mt S/N0 and 2BL | 1
| Required RG Mn Tone Loop SNR | SNRmt | dB | [10 empty] | 1
> | Req. C/N0 at GS for RG Mn Tone Acquisition |  | dB | [10 empty] | 1
>>> | Margin for RG Mn Tone Acquisition (> 3 dB) | (Mmt)R | dB | [9 empty] | Calculated according to ECSS-50-05C | 1
Þ | Mean Margin - 3s (> 0 dB) |  | dB | [8 empty] | 3s
Þ | Nom Margin - Worst case RSS (> 0 dB) |  | dB | [8 empty] | RSS
| RANGING MEASUREMENT ACCURACY | Symbol | m/u | NOM | ADV | FAV | Adv tol | Fav tol | Mean | s2 | AT2 | Distr | Notes
| RG Major Tone Frequency | fMT | kHZ | [10 empty] | 0
| RG Meas. Accuracy requirement | sR | m | [10 empty] | 0
| RG Meas. Accuracy treshold | (S/N)acc | dB | [10 empty] | 0
| RG Dw Effective Loop Bandwidth (2BL) | BWdwR | Hz | [10 empty] | 0
| RG Dw Effective Loop Bandwidth (2BL) | BWdwR | dBHz | [8 empty] | TRI | Conversion Hz --> dBHz | 4
| RG (Mj) Tone Modulation Loss (dw) (tot) | (XMT)up | dB | [8 empty] | TRI |  | 4
| RG Up Demodulation Technical Loss | ThLdwR | dB | [8 empty] | TRI |  | 4
| RG Code m/i (meas. phase) | qm | deg | [10 empty] | 2
| RG Code Modulation Loss | (XRG)acc | dB | [8 empty] | TRI |  | 4
> | Req. C/N0 at GS for RG Meas. Accuracy |  | dB | [10 empty] | 1
>>> | Margin for RG Meas. Accuracy (> 3 dB) | (Macc)R | dB | [9 empty] | Calculated according to ECSS-50-05C | 1
Þ | Mean Margin - 3s (> 0 dB) |  | dB | [8 empty] | 3s
Þ | Nom Margin - Worst case RSS (> 0 dB) |  | dB | [8 empty] | RSS
mean^2/2−(nom∙adv+adv∙fav+nom∙fav)/6
(nom+adv+fav)/3
(fav−adv)^2/12
(adv+fav)/2
(fav−adv)^2/36
(adv+fav)/2