## Charging time - small
Electricle Vehicle | Battery capacity kWh | Plug-in (socket) EV charger kw | Single-phase Wallbox EV charger kw | Three-phase Wallbox EV charger kw
|  | 2 | 7 | 12
|  | charging time h | charging time h | charging time h
MG ZS EV Standard Range | 49 | 24.5 | 7 | 4.0833
Sono Sion | 47 | 23.5 | 6.7143 | 3.9167
MG MG5 Electric Standard Range | 46 | 23 | 6.5714 | 3.8333
ORA Funky Cat 48 kWh | 45.4 | 22.7 | 6.4857 | 3.7833
Opel Combo-e Life 50 kWh | 45 | 22.5 | 6.4286 | 3.75
Opel Combo-e Life XL 50 kWh | 45 | 22.5 | 6.4286 | 3.75
Citroen e-Berlingo M 50 kWh | 45 | 22.5 | 6.4286 | 3.75
Citroen e-Berlingo XL 50 kWh | 45 | 22.5 | 6.4286 | 3.75
Peugeot e-208 | 45 | 22.5 | 6.4286 | 3.75
Peugeot e-2008 SUV | 45 | 22.5 | 6.4286 | 3.75
Opel Corsa-e | 45 | 22.5 | 6.4286 | 3.75
Opel Mokka-e | 45 | 22.5 | 6.4286 | 3.75
Citroen e-C4 | 45 | 22.5 | 6.4286 | 3.75
Citroen e-Jumpy Combi M 50 kWh | 45 | 22.5 | 6.4286 | 3.75
Citroen e-Jumpy Combi XL 50 kWh | 45 | 22.5 | 6.4286 | 3.75
Citroen e-SpaceTourer M 50 kWh | 45 | 22.5 | 6.4286 | 3.75
Citroen e-SpaceTourer XL 50 kWh | 45 | 22.5 | 6.4286 | 3.75
Opel Vivaro-e Combi M 50 kWh | 45 | 22.5 | 6.4286 | 3.75
Opel Vivaro-e Combi L 50 kWh | 45 | 22.5 | 6.4286 | 3.75
Opel Zafira-e Life M 50 kWh | 45 | 22.5 | 6.4286 | 3.75
Opel Zafira-e Life L 50 kWh | 45 | 22.5 | 6.4286 | 3.75
Peugeot e-Expert Combi Standard 50 kWh | 45 | 22.5 | 6.4286 | 3.75
Peugeot e-Expert Combi Long 50 kWh | 45 | 22.5 | 6.4286 | 3.75
Peugeot e-Traveller Standard 50 kWh | 45 | 22.5 | 6.4286 | 3.75
Peugeot e-Traveller Long 50 kWh | 45 | 22.5 | 6.4286 | 3.75
Toyota PROACE Shuttle M 50 kWh | 45 | 22.5 | 6.4286 | 3.75
Toyota PROACE Shuttle L 50 kWh | 45 | 22.5 | 6.4286 | 3.75
CUPRA Born 110 kW - 45 kWh | 45 | 22.5 | 6.4286 | 3.75
Citroen e-C4 X | 45 | 22.5 | 6.4286 | 3.75
Fiat E-Ulysse L2 50 kWh | 45 | 22.5 | 6.4286 | 3.75
Fiat E-Ulysse L3 50 kWh | 45 | 22.5 | 6.4286 | 3.75
Lexus UX 300e | 45 | 22.5 | 6.4286 | 3.75
Peugeot e-Rifter Standard 50 kWh | 45 | 22.5 | 6.4286 | 3.75
Peugeot e-Rifter Long 50 kWh | 45 | 22.5 | 6.4286 | 3.75
Toyota Proace City Verso Electric L1 50 kWh | 45 | 22.5 | 6.4286 | 3.75
Toyota Proace City Verso Electric L2 50 kWh | 45 | 22.5 | 6.4286 | 3.75
Volkswagen ID.3 Pure Performance | 45 | 22.5 | 6.4286 | 3.75
Renault Kangoo E-Tech Electric | 44 | 22 | 6.2857 | 3.6667
Renault Megane E-Tech EV40 130hp | 40 | 20 | 5.7143 | 3.3333
Hyundai Kona Electric 39 kWh | 39.2 | 19.6 | 5.6 | 3.2667
Kia e-Soul 39.2 kWh | 29.2 | 14.6 | 4.1714 | 2.4333
Nissan Leaf | 39 | 19.5 | 5.5714 | 3.25
JAC iEV7s | 39 | 19.5 | 5.5714 | 3.25
Fiat 500e Hatchback 42 kWh | 37.3 | 18.65 | 5.3286 | 3.1083
Fiat 500e 3+1 42 kWh | 37.3 | 18.65 | 5.3286 | 3.1083
Fiat 500e Cabrio 42 kWh | 37.3 | 18.65 | 5.3286 | 3.1083
Abarth 500e Scorpionissima | 37.3 | 18.65 | 5.3286 | 3.1083
Volkswagen e-Up! | 32.3 | 16.15 | 4.6143 | 2.6917
Mazda MX-30 | 30 | 15 | 4.2857 | 2.5
Honda e Advance | 28.5 | 14.25 | 4.0714 | 2.375
Dacia Spring Electric 65 Extreme | 25 | 12.5 | 3.5714 | 2.0833
Dacia Spring Electric 45 | 25 | 12.5 | 3.5714 | 2.0833
Fiat 500e Hatchback 24 kWh | 21.3 | 10.65 | 3.0429 | 1.775
Fiat 500e 3+1 24 kWh | 21.3 | 10.65 | 3.0429 | 1.775
Fiat 500e Cabrio 24 kWh | 21.3 | 10.65 | 3.0429 | 1.775
Renault Twingo Electric | 21.3 | 10.65 | 3.0429 | 1.775
Smart EQ fortwo coupe | 16.7 | 8.35 | 2.3857 | 1.3917
Smart EQ fortwo cabrio | 16.7 | 8.35 | 2.3857 | 1.3917

## Charging time - medium
Electricle Vehicle | Battery capacity kWh | Plug-in (socket) EV charger kw | Single-phase Wallbox EV charger kw | Three-phase Wallbox EV charger kw
|  | 2 | 7 | 12
|  | charging time h | charging time h | charging time h
Mercedes EQC 400 4MATIC | 80 | 40 | 11.4286 | 6.6667
Volvo XC40 Recharge Single Motor ER | 78 | 39 | 11.1429 | 6.5
Volvo XC40 Recharge Twin Motor | 78 | 39 | 11.1429 | 6.5
Volvo C40 Recharge Single Motor ER | 78 | 39 | 11.1429 | 6.5
Volvo C40 Recharge Twin Motor | 78 | 39 | 11.1429 | 6.5
Polestar 2 Long Range Single Motor | 78 | 39 | 11.1429 | 6.5
Polestar 2 Long Range Dual Motor | 78 | 39 | 11.1429 | 6.5
Polestar 2 Long Range Performance | 78 | 39 | 11.1429 | 6.5
Skoda Enyaq iV 80 | 77 | 38.5 | 11 | 6.4167
Skoda Enyaq iV 80x | 77 | 38.5 | 11 | 6.4167
Skoda Enyaq iV RS | 77 | 38.5 | 11 | 6.4167
Volkswagen ID.5 Pro | 77 | 38.5 | 11 | 6.4167
Volkswagen ID.5 Pro Performance | 77 | 38.5 | 11 | 6.4167
Volkswagen ID.5 GTX | 77 | 38.5 | 11 | 6.4167
Volkswagen ID.4 Pro Performance | 77 | 38.5 | 11 | 6.4167
Volkswagen ID.4 Pro | 77 | 38.5 | 11 | 6.4167
Skoda Enyaq Coupe iV 80 | 77 | 38.5 | 11 | 6.4167
Skoda Enyaq Coupe iV 80x | 77 | 38.5 | 11 | 6.4167
Skoda Enyaq Coupe iV RS | 77 | 38.5 | 11 | 6.4167
Volkswagen ID. Buzz Pro | 77 | 38.5 | 11 | 6.4167
Volkswagen ID.4 Pro 4MOTION | 77 | 38.5 | 11 | 6.4167
Volkswagen ID.4 GTX | 77 | 38.5 | 11 | 6.4167
CUPRA Born 170 kW - 77 kWh | 77 | 38.5 | 11 | 6.4167
Volkswagen ID.3 Pro S - 4 Seats | 77 | 38.5 | 11 | 6.4167
Volkswagen ID.3 Pro S - 5 Seats | 77 | 38.5 | 11 | 6.4167
Audi Q4 Sportback e-tron 45 quattro | 76.6 | 38.3 | 10.9429 | 6.3833
Audi Q4 e-tron 40 | 76.6 | 38.3 | 10.9429 | 6.3833
Audi Q4 e-tron 50 quattro | 76.6 | 38.3 | 10.9429 | 6.3833
Audi Q4 Sportback e-tron 50 quattro | 76.6 | 38.3 | 10.9429 | 6.3833
Audi Q4 e-tron 45 quattro | 76.6 | 38.3 | 10.9429 | 6.3833
Audi Q4 Sportback e-tron 40 | 76.6 | 38.3 | 10.9429 | 6.3833
Hongqi E-HS9 84 kWh | 76.5 | 38.25 | 10.9286 | 6.375
Tesla Model 3 Long Range Dual Motor | 75 | 37.5 | 10.7143 | 6.25
Tesla Model Y Long Range Dual Motor | 75 | 37.5 | 10.7143 | 6.25
Tesla Model 3 Performance | 75 | 37.5 | 10.7143 | 6.25
Tesla Model Y Performance | 75 | 37.5 | 10.7143 | 6.25
Fisker Ocean Sport | 75 | 37.5 | 10.7143 | 6.25
Genesis GV60 Premium | 74 | 37 | 10.5714 | 6.1667
Genesis GV60 Sport | 74 | 37 | 10.5714 | 6.1667
Genesis GV60 Sport Plus | 74 | 37 | 10.5714 | 6.1667
Hyundai IONIQ 5 Long Range 2WD | 74 | 37 | 10.5714 | 6.1667
Hyundai IONIQ 5 Long Range AWD | 74 | 37 | 10.5714 | 6.1667
Hyundai IONIQ 6 Long Range 2WD | 74 | 37 | 10.5714 | 6.1667
Hyundai IONIQ 6 Long Range AWD | 74 | 37 | 10.5714 | 6.1667
Genesis GV70 Electrified Sport | 74 | 37 | 10.5714 | 6.1667
Kia EV6 GT | 74 | 37 | 10.5714 | 6.1667
Kia EV6 Long Range 2WD | 74 | 37 | 10.5714 | 6.1667
Kia EV6 Long Range AWD | 74 | 37 | 10.5714 | 6.1667
BMW iX3 | 74 | 37 | 10.5714 | 6.1667
Porsche Taycan Sport Turismo | 71 | 35.5 | 10.1429 | 5.9167
Porsche Taycan 4S Sport Turismo | 71 | 35.5 | 10.1429 | 5.9167
Porsche Taycan | 71 | 35.5 | 10.1429 | 5.9167
BMW iX xDrive40 | 71 | 35.5 | 10.1429 | 5.9167
Porsche Taycan 4S | 71 | 35.5 | 10.1429 | 5.9167
Mercedes EQA 250+ | 70.5 | 35.25 | 10.0714 | 5.875
NIO ET7 75 kWh | 70.5 | 35.25 | 10.0714 | 5.875
Mercedes EQB 250+ | 70.5 | 35.25 | 10.0714 | 5.875
NIO ET5 75 kWh | 70.5 | 35.25 | 10.0714 | 5.875
NIO EL7 75 kWh | 70.5 | 35.25 | 10.0714 | 5.875
Ford Mustang Mach-E SR RWD | 70 | 35 | 10 | 5.8333
Ford Mustang Mach-E SR AWD | 70 | 35 | 10 | 5.8333
MG ZS EV Long Range | 68.3 | 34.15 | 9.7571 | 5.6917
Citroen e-Jumpy Combi M 75 kWh | 68 | 34 | 9.7143 | 5.6667
Citroen e-Jumpy Combi XL 75 kWh | 68 | 34 | 9.7143 | 5.6667
Citroen e-SpaceTourer M 75 kWh | 68 | 34 | 9.7143 | 5.6667
Citroen e-SpaceTourer XL 75 kWh | 68 | 34 | 9.7143 | 5.6667
Opel Vivaro-e Combi M 75 kWh | 68 | 34 | 9.7143 | 5.6667
Opel Vivaro-e Combi L 75 kWh | 68 | 34 | 9.7143 | 5.6667
Opel Zafira-e Life M 75 kWh | 68 | 34 | 9.7143 | 5.6667
Opel Zafira-e Life L 75 kWh | 68 | 34 | 9.7143 | 5.6667
Peugeot e-Expert Combi Standard 75 kWh | 68 | 34 | 9.7143 | 5.6667
Peugeot e-Expert Combi Long 75 kWh | 68 | 34 | 9.7143 | 5.6667
Peugeot e-Traveller Standard 75 kWh | 68 | 34 | 9.7143 | 5.6667
Peugeot e-Traveller Long 75 kWh | 68 | 34 | 9.7143 | 5.6667
Toyota PROACE Shuttle M 75 kWh | 68 | 34 | 9.7143 | 5.6667
Toyota PROACE Shuttle L 75 kWh | 68 | 34 | 9.7143 | 5.6667
Fiat E-Ulysse L2 75 kWh | 68 | 34 | 9.7143 | 5.6667
Fiat E-Ulysse L3 75 kWh | 68 | 34 | 9.7143 | 5.6667
Toyota PROACE Verso M 75 kWh | 68 | 34 | 9.7143 | 5.6667
Toyota PROACE Verso L 75 kWh | 68 | 34 | 9.7143 | 5.6667
Volvo XC40 Recharge Single Motor | 67 | 33.5 | 9.5714 | 5.5833
Volvo C40 Recharge Single Motor | 67 | 33.5 | 9.5714 | 5.5833
Polestar 2 Standard Range Single Motor | 67 | 33.5 | 9.5714 | 5.5833
BMW i4 eDrive35 | 67 | 33.5 | 9.5714 | 5.5833
Mercedes EQB 300 4MATIC | 66.5 | 33.25 | 9.5 | 5.5417
Mercedes EQB 250 | 66.5 | 33.25 | 9.5 | 5.5417
Mercedes EQA 250 | 66.5 | 33.25 | 9.5 | 5.5417
Mercedes EQB 350 4MATIC | 66.5 | 33.25 | 9.5 | 5.5417
Mercedes EQA 300 4MATIC | 66.5 | 33.25 | 9.5 | 5.5417
Mercedes EQA 350 4MATIC | 66.5 | 33.25 | 9.5 | 5.5417
MG Marvel R Performance | 65 | 32.5 | 9.2857 | 5.4167
MG Marvel R | 65 | 32.5 | 9.2857 | 5.4167
Kia Niro EV | 64.8 | 32.4 | 9.2571 | 5.4
BMW iX1 xDrive30 | 64.7 | 32.35 | 9.2429 | 5.3917
Toyota bZ4X FWD | 64 | 32 | 9.1429 | 5.3333
Toyota bZ4X AWD | 64 | 32 | 9.1429 | 5.3333
Subaru Solterra AWD | 64 | 32 | 9.1429 | 5.3333
Smart #1 | 64 | 32 | 9.1429 | 5.3333
Lexus RZ 450e | 64 | 32 | 9.1429 | 5.3333
Hyundai Kona Electric 64 kWh | 64 | 32 | 9.1429 | 5.3333
Smart #1 Brabus | 64 | 32 | 9.1429 | 5.3333
Kia e-Soul 64 kWh | 64 | 32 | 9.1429 | 5.3333
Nissan Ariya 63kWh | 63 | 31.5 | 9 | 5.25
MG MG4 Electric 64 kWh | 61.7 | 30.85 | 8.8143 | 5.1417
Mercedes EQV 250 Long | 60 | 30 | 8.5714 | 5
Mercedes EQV 250 Extra-Long | 60 | 30 | 8.5714 | 5
Renault Megane E-Tech EV60 130hp | 60 | 30 | 8.5714 | 5
Mercedes eVito Tourer Long 60 kWh | 60 | 30 | 8.5714 | 5
Mercedes eVito Tourer Extra-Long 60 kWh | 60 | 30 | 8.5714 | 5
Aiways U5 | 60 | 30 | 8.5714 | 5
Aiways U6 | 60 | 30 | 8.5714 | 5
Renault Megane E-Tech EV60 220hp | 60 | 30 | 8.5714 | 5
BYD ATTO 3 | 60 | 30 | 8.5714 | 5
ORA Funky Cat 63 kWh | 59.9 | 29.95 | 8.5571 | 4.9917
ORA Funky Cat GT | 59.9 | 29.95 | 8.5571 | 4.9917
Nissan Leaf e+ | 59 | 29.5 | 8.4286 | 4.9167
Skoda Enyaq Coupe iV 60 | 58 | 29 | 8.2857 | 4.8333
CUPRA Born 150 kW - 58 kWh | 58 | 29 | 8.2857 | 4.8333
CUPRA Born 170 kW - 58 kWh | 58 | 29 | 8.2857 | 4.8333
Volkswagen ID.3 Pro | 58 | 29 | 8.2857 | 4.8333
Volkswagen ID.3 Pro Performance | 58 | 29 | 8.2857 | 4.8333
Skoda Enyaq iV 60 | 58 | 29 | 8.2857 | 4.8333
Tesla Model 3 | 57.5 | 28.75 | 8.2143 | 4.7917
Tesla Model Y | 57.5 | 28.75 | 8.2143 | 4.7917
MG MG5 Electric Long Range | 57.4 | 28.7 | 8.2 | 4.7833
SsangYong Korando e-Motion | 56 | 28 | 8 | 4.6667
Hyundai IONIQ 6 Standard Range 2WD | 54 | 27 | 7.7143 | 4.5
Hyundai IONIQ 5 Standard Range 2WD | 54 | 27 | 7.7143 | 4.5
Kia EV6 Standard Range 2WD | 54 | 27 | 7.7143 | 4.5
Audi Q4 Sportback e-tron 35 | 52 | 26 | 7.4286 | 4.3333
Volkswagen ID.4 Pure Performance | 52 | 26 | 7.4286 | 4.3333
Renault Zoe ZE50 R110 | 52 | 26 | 7.4286 | 4.3333
Audi Q4 e-tron 35 | 52 | 26 | 7.4286 | 4.3333
Renault Zoe ZE50 R135 | 52 | 26 | 7.4286 | 4.3333
Volkswagen ID.4 Pure | 52 | 26 | 7.4286 | 4.3333
Seres 3 | 51 | 25.5 | 7.2857 | 4.25
Peugeot e-308 | 51 | 25.5 | 7.2857 | 4.25
Peugeot e-308 SW | 51 | 25.5 | 7.2857 | 4.25
Opel Astra Electric | 50.8 | 25.4 | 7.2571 | 4.2333
Opel Astra Sports Tourer Electric | 50.8 | 25.4 | 7.2571 | 4.2333
Jeep Avenger Electric 1st Edition | 50.8 | 25.4 | 7.2571 | 4.2333
Jeep Avenger Electric | 50.8 | 25.4 | 7.2571 | 4.2333
MG MG4 Electric 51 kWh | 50.8 | 25.4 | 7.2571 | 4.2333
DS 3 E-Tense | 50.8 | 25.4 | 7.2571 | 4.2333

## Charging time - large
Electricle Vehicle | Battery capacity kWh | Plug-in (socket) EV charger kw | Single-phase Wallbox EV charger kw | Three-phase Wallbox EV charger kw
|  | 2 | 7 | 12
|  | charging time h | charging time h | charging time h
VinFast VF 9 Extended Range | 123 | 61.5 | 17.5714 | 10.25
Lucid Air Dream Edition P | 118 | 59 | 16.8571 | 9.8333
Lucid Air Dream Edition R | 118 | 59 | 16.8571 | 9.8333
Lucid Air Grand Touring | 112 | 56 | 16 | 9.3333
Mercedes EQS SUV 500 4MATIC | 108.4 | 54.2 | 15.4857 | 9.0333
Mercedes EQS SUV 450+ | 108.4 | 54.2 | 15.4857 | 9.0333
Mercedes EQS SUV 450 4MATIC | 108.4 | 54.2 | 15.4857 | 9.0333
Mercedes EQS SUV 580 4MATIC | 108.4 | 54.2 | 15.4857 | 9.0333
Mercedes EQS AMG 53 4MATIC+ | 107.8 | 53.9 | 15.4 | 8.9833
Mercedes EQS 450 4MATIC | 107.8 | 53.9 | 15.4 | 8.9833
Mercedes EQS 500 4MATIC | 107.8 | 53.9 | 15.4 | 8.9833
Mercedes EQS 450+ | 107.8 | 53.9 | 15.4 | 8.9833
Mercedes EQS 580 4MATIC | 107.8 | 53.9 | 15.4 | 8.9833
Polestar 3 Long Range Dual motor | 107 | 53.5 | 15.2857 | 8.9167
Polestar 3 Long Range Performance | 107 | 53.5 | 15.2857 | 8.9167
Lotus Eletre | 107 | 53.5 | 15.2857 | 8.9167
Lotus Eletre R | 107 | 53.5 | 15.2857 | 8.9167
Volvo EX90 Twin Motor | 107 | 53.5 | 15.2857 | 8.9167
Volvo EX90 Twin Motor Performance | 107 | 53.5 | 15.2857 | 8.9167
Audi Q8 e-tron 55 quattro | 106 | 53 | 15.1429 | 8.8333
Audi Q8 e-tron Sportback 55 quattro | 106 | 53 | 15.1429 | 8.8333
Audi SQ8 e-tron | 106 | 53 | 15.1429 | 8.8333
Audi SQ8 e-tron Sportback | 106 | 53 | 15.1429 | 8.8333
BMW iX M60 | 105.2 | 52.6 | 15.0286 | 8.7667
BMW iX xDrive50 | 105.2 | 52.6 | 15.0286 | 8.7667
BMW i7 xDrive60 | 101.7 | 50.85 | 14.5286 | 8.475
Fisker Ocean Ultra | 100 | 50 | 14.2857 | 8.3333
Fisker Ocean Extreme | 100 | 50 | 14.2857 | 8.3333
Fisker Ocean One | 100 | 50 | 14.2857 | 8.3333
Rolls-Royce Spectre | 100 | 50 | 14.2857 | 8.3333
Tesla Model S Dual Motor | 95 | 47.5 | 13.5714 | 7.9167
Tesla Model S Plaid | 95 | 47.5 | 13.5714 | 7.9167
Tesla Model X Dual Motor | 95 | 47.5 | 13.5714 | 7.9167
Tesla Model X Plaid | 95 | 47.5 | 13.5714 | 7.9167
VinFast VF 9 Standard Range | 92 | 46 | 13.1429 | 7.6667
Ford Mustang Mach-E ER RWD | 91 | 45.5 | 13 | 7.5833
Ford Mustang Mach-E ER AWD | 91 | 45.5 | 13 | 7.5833
Ford Mustang Mach-E GT | 91 | 45.5 | 13 | 7.5833
Mercedes EQE 350+ | 90.6 | 45.3 | 12.9429 | 7.55
Mercedes EQE AMG 43 4MATIC | 90.6 | 45.3 | 12.9429 | 7.55
Mercedes EQE AMG 53 4MATIC+ | 90.6 | 45.3 | 12.9429 | 7.55
Mercedes EQE 350 4MATIC | 90.6 | 45.3 | 12.9429 | 7.55
Mercedes EQE 500 4MATIC | 90.6 | 45.3 | 12.9429 | 7.55
Mercedes EQE SUV 350+ | 90.6 | 45.3 | 12.9429 | 7.55
Mercedes EQE SUV 350 4MATIC | 90.6 | 45.3 | 12.9429 | 7.55
Mercedes EQE SUV 500 4MATIC | 90.6 | 45.3 | 12.9429 | 7.55
Mercedes EQE SUV AMG 43 4MATIC | 90.6 | 45.3 | 12.9429 | 7.55
Mercedes EQE SUV AMG 53 4MATIC+ | 90.6 | 45.3 | 12.9429 | 7.55
Mercedes EQV 300 Extra-Long | 90 | 45 | 12.8571 | 7.5
Mercedes eVito Tourer Long 90 kWh | 90 | 45 | 12.8571 | 7.5
Mercedes eVito Tourer Extra-Long 90 kWh | 90 | 45 | 12.8571 | 7.5
Hongqi E-HS9 99 kWh | 90 | 45 | 12.8571 | 7.5
Mercedes EQV 300 Long | 90 | 45 | 12.8571 | 7.5
NIO ET7 100 kWh | 90 | 45 | 12.8571 | 7.5
NIO ET5 100 kWh | 90 | 45 | 12.8571 | 7.5
NIO EL7 100 kWh | 90 | 45 | 12.8571 | 7.5
Mercedes EQE 300 | 89 | 44.5 | 12.7143 | 7.4167
Mercedes EQE 350 | 89 | 44.5 | 12.7143 | 7.4167
Audi Q8 e-tron 50 quattro | 89 | 44.5 | 12.7143 | 7.4167
Audi Q8 e-tron Sportback 50 quattro | 89 | 44.5 | 12.7143 | 7.4167
Lucid Air Touring | 88 | 44 | 12.5714 | 7.3333
Lucid Air Pure | 88 | 44 | 12.5714 | 7.3333
VinFast VF 8 Eco Extended Range | 87.7 | 43.85 | 12.5286 | 7.3083
VinFast VF 8 Plus Extended Range | 87.7 | 43.85 | 12.5286 | 7.3083
Nissan Ariya 87kWh | 87 | 43.5 | 12.4286 | 7.25
Nissan Ariya e-4ORCE 87kWh | 87 | 43.5 | 12.4286 | 7.25
Audi e-tron GT RS | 85 | 42.5 | 12.1429 | 7.0833
Audi e-tron GT quattro | 85 | 42.5 | 12.1429 | 7.0833
Jaguar I-Pace EV400 | 84.7 | 42.35 | 12.1 | 7.0583
BYD TANG | 84.7 | 42.35 | 12.1 | 7.0583
Porsche Taycan GTS | 83.7 | 41.85 | 11.9571 | 6.975
Porsche Taycan GTS Sport Turismo | 83.7 | 41.85 | 11.9571 | 6.975
Porsche Taycan Plus Sport Turismo | 83.7 | 41.85 | 11.9571 | 6.975
Porsche Taycan 4S Plus Sport Turismo | 83.7 | 41.85 | 11.9571 | 6.975
Porsche Taycan Turbo Sport Turismo | 83.7 | 41.85 | 11.9571 | 6.975
Porsche Taycan Turbo S Sport Turismo | 83.7 | 41.85 | 11.9571 | 6.975
Porsche Taycan Turbo S | 83.7 | 41.85 | 11.9571 | 6.975
Porsche Taycan Plus | 83.7 | 41.85 | 11.9571 | 6.975
Porsche Taycan 4S Cross Turismo | 83.7 | 41.85 | 11.9571 | 6.975
Porsche Taycan Turbo Cross Turismo | 83.7 | 41.85 | 11.9571 | 6.975
Porsche Taycan Turbo S Cross Turismo | 83.7 | 41.85 | 11.9571 | 6.975
Porsche Taycan 4 Cross Turismo | 83.7 | 41.85 | 11.9571 | 6.975
Porsche Taycan Turbo | 83.7 | 41.85 | 11.9571 | 6.975
Porsche Taycan 4S Plus | 83.7 | 41.85 | 11.9571 | 6.975
Maserati GranTurismo Folgore | 83 | 41.5 | 11.8571 | 6.9167
BYD HAN | 83 | 41.5 | 11.8571 | 6.9167
Genesis G80 Electrified Luxury | 82.5 | 41.25 | 11.7857 | 6.875
VinFast VF 8 Eco Standard Range | 82 | 41 | 11.7143 | 6.8333
VinFast VF 8 Plus Standard Range | 82 | 41 | 11.7143 | 6.8333
BMW i4 eDrive40 | 80.7 | 40.35 | 11.5286 | 6.725
BMW i4 M50 | 80.7 | 40.35 | 11.5286 | 6.725

## solar panels needed - Large
Electric vehicle | fuel efficiency rating Wh/km | fuel efficiency km/kWh | km traveled per day | kWh/day needed | Sun hours per day | kWh per day SunPower A Series wattage | kWh per day Q. CELLS PEAK Duo wattage | kWh per day Panasonic N330 wattage | number of panels 1 | number of panels 2 | number of panels 3
|  |  | 12.9 |  | 4 | 425 | 380 | 330
[6 empty] | 1.7 | 1.52 | 1.32
Porsche Taycan Turbo | 202 | 4.9505 |  | 2.6058 |  |  |  |  | 2 | 2 | 2
Audi Q8 e-tron Sportback 55 quattro | 202 | 4.9505 |  | 2.6058 |  |  |  |  | 2 | 2 | 2
Tesla Model X Dual Motor | 202 | 4.9505 |  | 2.6058 |  |  |  |  | 2 | 2 | 2
Audi Q8 e-tron Sportback 50 quattro | 202 | 4.9505 |  | 2.6058 |  |  |  |  | 2 | 2 | 2
Audi e-tron GT quattro | 202 | 4.9505 |  | 2.6058 |  |  |  |  | 2 | 2 | 2
VinFast VF 8 Eco Standard Range | 202 | 4.9505 |  | 2.6058 |  |  |  |  | 2 | 2 | 2
Volvo XC40 Recharge Single Motor ER | 203 | 4.9261 |  | 2.6187 |  |  |  |  | 2 | 2 | 2
Genesis GV60 Sport Plus | 203 | 4.9261 |  | 2.6187 |  |  |  |  | 2 | 2 | 2
Ford Mustang Mach-E SR AWD | 203 | 4.9261 |  | 2.6187 |  |  |  |  | 2 | 2 | 2
Renault Kangoo E-Tech Electric | 205 | 4.878 |  | 2.6445 |  |  |  |  | 2 | 2 | 3
VinFast VF 8 Plus Standard Range | 205 | 4.878 |  | 2.6445 |  |  |  |  | 2 | 2 | 3
Volvo XC40 Recharge Twin Motor | 205 | 4.878 |  | 2.6445 |  |  |  |  | 2 | 2 | 3
Lotus Eletre | 206 | 4.8544 |  | 2.6574 |  |  |  |  | 2 | 2 | 3
VinFast VF 8 Eco Extended Range | 206 | 4.8544 |  | 2.6574 |  |  |  |  | 2 | 2 | 3
VinFast VF 8 Plus Extended Range | 206 | 4.8544 |  | 2.6574 |  |  |  |  | 2 | 2 | 3
Lexus RZ 450e | 206 | 4.8544 |  | 2.6574 |  |  |  |  | 2 | 2 | 3
Porsche Taycan Turbo Sport Turismo | 207 | 4.8309 |  | 2.6703 |  |  |  |  | 2 | 2 | 3
Ford Mustang Mach-E ER AWD | 207 | 4.8309 |  | 2.6703 |  |  |  |  | 2 | 2 | 3
Nissan Ariya e-4ORCE 87kWh | 207 | 4.8309 |  | 2.6703 |  |  |  |  | 2 | 2 | 3
NIO EL7 75 kWh | 207 | 4.8309 |  | 2.6703 |  |  |  |  | 2 | 2 | 3
Mercedes EQE SUV AMG 43 4MATIC | 208 | 4.8077 |  | 2.6832 |  |  |  |  | 2 | 2 | 3
BMW iX xDrive50 | 208 | 4.8077 |  | 2.6832 |  |  |  |  | 2 | 2 | 3
Tesla Model X Plaid | 209 | 4.7847 |  | 2.6961 |  |  |  |  | 2 | 2 | 3
Porsche Taycan Turbo S | 209 | 4.7847 |  | 2.6961 |  |  |  |  | 2 | 2 | 3
Porsche Taycan Turbo Cross Turismo | 209 | 4.7847 |  | 2.6961 |  |  |  |  | 2 | 2 | 3
NIO EL7 100 kWh | 209 | 4.7847 |  | 2.6961 |  |  |  |  | 2 | 2 | 3
Audi e-tron GT RS | 210 | 4.7619 |  | 2.709 |  |  |  |  | 2 | 2 | 3
Genesis GV70 Electrified Sport | 211 | 4.7393 |  | 2.7219 |  |  |  |  | 2 | 2 | 3
Porsche Taycan Turbo S Sport Turismo | 212 | 4.717 |  | 2.7348 |  |  |  |  | 2 | 2 | 3
Mercedes EQE SUV AMG 53 4MATIC+ | 213 | 4.6948 |  | 2.7477 |  |  |  |  | 2 | 2 | 3
Ford Mustang Mach-E GT | 214 | 4.6729 |  | 2.7606 |  |  |  |  | 2 | 2 | 3
Audi Q8 e-tron 55 quattro | 214 | 4.6729 |  | 2.7606 |  |  |  |  | 2 | 2 | 3
Audi Q8 e-tron 50 quattro | 214 | 4.6729 |  | 2.7606 |  |  |  |  | 2 | 2 | 3
Mercedes EQC 400 4MATIC | 216 | 4.6296 |  | 2.7864 |  |  |  |  | 2 | 2 | 3
BMW iX M60 | 217 | 4.6083 |  | 2.7993 |  |  |  |  | 2 | 2 | 3
Porsche Taycan Turbo S Cross Turismo | 217 | 4.6083 |  | 2.7993 |  |  |  |  | 2 | 2 | 3
Polestar 3 Long Range Dual motor | 218 | 4.5872 |  | 2.8122 |  |  |  |  | 2 | 2 | 3
Mercedes EQS SUV 450+ | 219 | 4.5662 |  | 2.8251 |  |  |  |  | 2 | 2 | 3
Toyota Proace City Verso Electric L1 50 kWh | 220 | 4.5455 |  | 2.838 |  |  |  |  | 2 | 2 | 3
Rolls-Royce Spectre | 220 | 4.5455 |  | 2.838 |  |  |  |  | 2 | 2 | 3
Jaguar I-Pace EV400 | 223 | 4.4843 |  | 2.8767 |  |  |  |  | 2 | 2 | 3
Mercedes EQS SUV 500 4MATIC | 224 | 4.4643 |  | 2.8896 |  |  |  |  | 2 | 2 | 3
Mercedes EQS SUV 450 4MATIC | 224 | 4.4643 |  | 2.8896 |  |  |  |  | 2 | 2 | 3
Mercedes EQS SUV 580 4MATIC | 224 | 4.4643 |  | 2.8896 |  |  |  |  | 2 | 2 | 3
Opel Combo-e Life 50 kWh | 225 | 4.4444 |  | 2.9025 |  |  |  |  | 2 | 2 | 3
Citroen e-Berlingo M 50 kWh | 225 | 4.4444 |  | 2.9025 |  |  |  |  | 2 | 2 | 3
Peugeot e-Rifter Standard 50 kWh | 225 | 4.4444 |  | 2.9025 |  |  |  |  | 2 | 2 | 3
Toyota Proace City Verso Electric L2 50 kWh | 225 | 4.4444 |  | 2.9025 |  |  |  |  | 2 | 2 | 3
Audi SQ8 e-tron Sportback | 226 | 4.4248 |  | 2.9154 |  |  |  |  | 2 | 2 | 3
Polestar 3 Long Range Performance | 228 | 4.386 |  | 2.9412 |  |  |  |  | 2 | 2 | 3
Opel Combo-e Life XL 50 kWh | 231 | 4.329 |  | 2.9799 |  |  |  |  | 2 | 2 | 3
Citroen e-Berlingo XL 50 kWh | 231 | 4.329 |  | 2.9799 |  |  |  |  | 2 | 2 | 3
Peugeot e-Rifter Long 50 kWh | 231 | 4.329 |  | 2.9799 |  |  |  |  | 2 | 2 | 3
Volkswagen ID. Buzz Pro | 233 | 4.2918 |  | 3.0057 |  |  |  |  | 2 | 2 | 3
Volvo EX90 Twin Motor | 235 | 4.2553 |  | 3.0315 |  |  |  |  | 2 | 2 | 3
VinFast VF 9 Extended Range | 237 | 4.2194 |  | 3.0573 |  |  |  |  | 2 | 3 | 3
Lotus Eletre R | 238 | 4.2017 |  | 3.0702 |  |  |  |  | 2 | 3 | 3
Audi SQ8 e-tron | 238 | 4.2017 |  | 3.0702 |  |  |  |  | 2 | 3 | 3
BYD TANG | 240 | 4.1667 |  | 3.096 |  |  |  |  | 2 | 3 | 3
Volvo EX90 Twin Motor Performance | 243 | 4.1152 |  | 3.1347 |  |  |  |  | 2 | 3 | 3
VinFast VF 9 Standard Range | 245 | 4.0816 |  | 3.1605 |  |  |  |  | 2 | 3 | 3
Citroen e-Jumpy Combi M 50 kWh | 250 | 4 |  | 3.225 |  |  |  |  | 2 | 3 | 3
Citroen e-SpaceTourer M 50 kWh | 250 | 4 |  | 3.225 |  |  |  |  | 2 | 3 | 3
Opel Vivaro-e Combi M 50 kWh | 250 | 4 |  | 3.225 |  |  |  |  | 2 | 3 | 3
Opel Zafira-e Life M 50 kWh | 250 | 4 |  | 3.225 |  |  |  |  | 2 | 3 | 3
Peugeot e-Expert Combi Standard 50 kWh | 250 | 4 |  | 3.225 |  |  |  |  | 2 | 3 | 3
Peugeot e-Traveller Standard 50 kWh | 250 | 4 |  | 3.225 |  |  |  |  | 2 | 3 | 3
Fiat E-Ulysse L2 50 kWh | 250 | 4 |  | 3.225 |  |  |  |  | 2 | 3 | 3
Hongqi E-HS9 84 kWh | 251 | 3.9841 |  | 3.2379 |  |  |  |  | 2 | 3 | 3
Hongqi E-HS9 99 kWh | 254 | 3.937 |  | 3.2766 |  |  |  |  | 2 | 3 | 3
Citroen e-Jumpy Combi M 75 kWh | 257 | 3.8911 |  | 3.3153 |  |  |  |  | 2 | 3 | 3
Citroen e-SpaceTourer M 75 kWh | 257 | 3.8911 |  | 3.3153 |  |  |  |  | 2 | 3 | 3
Opel Vivaro-e Combi M 75 kWh | 257 | 3.8911 |  | 3.3153 |  |  |  |  | 2 | 3 | 3
Opel Zafira-e Life M 75 kWh | 257 | 3.8911 |  | 3.3153 |  |  |  |  | 2 | 3 | 3
Peugeot e-Expert Combi Standard 75 kWh | 257 | 3.8911 |  | 3.3153 |  |  |  |  | 2 | 3 | 3
Peugeot e-Traveller Standard 75 kWh | 257 | 3.8911 |  | 3.3153 |  |  |  |  | 2 | 3 | 3
Fiat E-Ulysse L2 75 kWh | 257 | 3.8911 |  | 3.3153 |  |  |  |  | 2 | 3 | 3
Toyota PROACE Verso M 75 kWh | 257 | 3.8911 |  | 3.3153 |  |  |  |  | 2 | 3 | 3
Citroen e-Jumpy Combi XL 50 kWh | 257 | 3.8911 |  | 3.3153 |  |  |  |  | 2 | 3 | 3
Citroen e-SpaceTourer XL 50 kWh | 257 | 3.8911 |  | 3.3153 |  |  |  |  | 2 | 3 | 3
Opel Vivaro-e Combi L 50 kWh | 257 | 3.8911 |  | 3.3153 |  |  |  |  | 2 | 3 | 3
Opel Zafira-e Life L 50 kWh | 257 | 3.8911 |  | 3.3153 |  |  |  |  | 2 | 3 | 3
Peugeot e-Expert Combi Long 50 kWh | 257 | 3.8911 |  | 3.3153 |  |  |  |  | 2 | 3 | 3
Peugeot e-Traveller Long 50 kWh | 257 | 3.8911 |  | 3.3153 |  |  |  |  | 2 | 3 | 3
Toyota PROACE Shuttle M 50 kWh | 257 | 3.8911 |  | 3.3153 |  |  |  |  | 2 | 3 | 3
Toyota PROACE Shuttle L 50 kWh | 257 | 3.8911 |  | 3.3153 |  |  |  |  | 2 | 3 | 3
Fiat E-Ulysse L3 50 kWh | 257 | 3.8911 |  | 3.3153 |  |  |  |  | 2 | 3 | 3
Citroen e-Jumpy Combi XL 75 kWh | 262 | 3.8168 |  | 3.3798 |  |  |  |  | 2 | 3 | 3
Citroen e-SpaceTourer XL 75 kWh | 262 | 3.8168 |  | 3.3798 |  |  |  |  | 2 | 3 | 3
Opel Vivaro-e Combi L 75 kWh | 262 | 3.8168 |  | 3.3798 |  |  |  |  | 2 | 3 | 3
Opel Zafira-e Life L 75 kWh | 262 | 3.8168 |  | 3.3798 |  |  |  |  | 2 | 3 | 3
Peugeot e-Expert Combi Long 75 kWh | 262 | 3.8168 |  | 3.3798 |  |  |  |  | 2 | 3 | 3
Peugeot e-Traveller Long 75 kWh | 262 | 3.8168 |  | 3.3798 |  |  |  |  | 2 | 3 | 3
Toyota PROACE Shuttle M 75 kWh | 262 | 3.8168 |  | 3.3798 |  |  |  |  | 2 | 3 | 3
Toyota PROACE Shuttle L 75 kWh | 262 | 3.8168 |  | 3.3798 |  |  |  |  | 2 | 3 | 3
Fiat E-Ulysse L3 75 kWh | 262 | 3.8168 |  | 3.3798 |  |  |  |  | 2 | 3 | 3
Toyota PROACE Verso L 75 kWh | 262 | 3.8168 |  | 3.3798 |  |  |  |  | 2 | 3 | 3
Mercedes eVito Tourer Long 60 kWh | 286 | 3.4965 |  | 3.6894 |  |  |  |  | 3 | 3 | 3
Mercedes eVito Tourer Long 90 kWh | 290 | 3.4483 |  | 3.741 |  |  |  |  | 3 | 3 | 3
Mercedes EQV 250 Long | 293 | 3.413 |  | 3.7797 |  |  |  |  | 3 | 3 | 3
Mercedes EQV 250 Extra-Long | 293 | 3.413 |  | 3.7797 |  |  |  |  | 3 | 3 | 3
Mercedes eVito Tourer Extra-Long 60 kWh | 293 | 3.413 |  | 3.7797 |  |  |  |  | 3 | 3 | 3
Mercedes EQV 300 Extra-Long | 295 | 3.3898 |  | 3.8055 |  |  |  |  | 3 | 3 | 3
Mercedes eVito Tourer Extra-Long 90 kWh | 295 | 3.3898 |  | 3.8055 |  |  |  |  | 3 | 3 | 3
Mercedes EQV 300 Long | 295 | 3.3898 |  | 3.8055 |  |  |  |  | 3 | 3 | 3

## solar panels needed - medium
Electric vehicle | fuel efficiency rating Wh/km | fuel efficiency km/kWh | km traveled per day | kWh/day needed | Sun hours per day | kWh per day SunPower A Series wattage | kWh per day Q. CELLS PEAK Duo wattage | kWh per day Panasonic N330 wattage | number of panels 1 | number of panels 2 | number of panels 3
|  |  | 12.9 |  | 4 | 425 | 380 | 330
[6 empty] | 1.7 | 1.52 | 1.32
Tesla Model S Dual Motor | 167 | 5.988 |  | 2.1543 |  |  |  |  | 2 | 2 | 2
Tesla Model Y | 167 | 5.988 |  | 2.1543 |  |  |  |  | 2 | 2 | 2
Renault Megane E-Tech EV60 220hp | 167 | 5.988 |  | 2.1543 |  |  |  |  | 2 | 2 | 2
Smart EQ fortwo coupe | 167 | 5.988 |  | 2.1543 |  |  |  |  | 2 | 2 | 2
BMW i4 eDrive35 | 168 | 5.9524 |  | 2.1672 |  |  |  |  | 2 | 2 | 2
Honda e Advance | 168 | 5.9524 |  | 2.1672 |  |  |  |  | 2 | 2 | 2
Renault Zoe ZE50 R135 | 168 | 5.9524 |  | 2.1672 |  |  |  |  | 2 | 2 | 2
CUPRA Born 170 kW - 58 kWh | 168 | 5.9524 |  | 2.1672 |  |  |  |  | 2 | 2 | 2
Hyundai IONIQ 6 Long Range AWD | 168 | 5.9524 |  | 2.1672 |  |  |  |  | 2 | 2 | 2
Lucid Air Grand Touring | 168 | 5.9524 |  | 2.1672 |  |  |  |  | 2 | 2 | 2
Mercedes EQS 450+ | 168 | 5.9524 |  | 2.1672 |  |  |  |  | 2 | 2 | 2
MG MG4 Electric 64 kWh | 169 | 5.9172 |  | 2.1801 |  |  |  |  | 2 | 2 | 2
Opel Astra Sports Tourer Electric | 169 | 5.9172 |  | 2.1801 |  |  |  |  | 2 | 2 | 2
Jeep Avenger Electric | 169 | 5.9172 |  | 2.1801 |  |  |  |  | 2 | 2 | 2
MG MG4 Electric 51 kWh | 169 | 5.9172 |  | 2.1801 |  |  |  |  | 2 | 2 | 2
DS 3 E-Tense | 169 | 5.9172 |  | 2.1801 |  |  |  |  | 2 | 2 | 2
Citroen e-C4 | 170 | 5.8824 |  | 2.193 |  |  |  |  | 2 | 2 | 2
Citroen e-C4 X | 170 | 5.8824 |  | 2.193 |  |  |  |  | 2 | 2 | 2
Peugeot e-308 SW | 170 | 5.8824 |  | 2.193 |  |  |  |  | 2 | 2 | 2
Kia e-Soul 39.2 kWh | 170 | 5.8824 |  | 2.193 |  |  |  |  | 2 | 2 | 2
Kia Niro EV | 171 | 5.848 |  | 2.2059 |  |  |  |  | 2 | 2 | 2
CUPRA Born 170 kW - 77 kWh | 171 | 5.848 |  | 2.2059 |  |  |  |  | 2 | 2 | 2
Volkswagen ID.3 Pro S - 4 Seats | 171 | 5.848 |  | 2.2059 |  |  |  |  | 2 | 2 | 2
Volkswagen ID.3 Pro S - 5 Seats | 171 | 5.848 |  | 2.2059 |  |  |  |  | 2 | 2 | 2
MG MG5 Electric Long Range | 171 | 5.848 |  | 2.2059 |  |  |  |  | 2 | 2 | 2
Aiways U6 | 171 | 5.848 |  | 2.2059 |  |  |  |  | 2 | 2 | 2
BMW i4 eDrive40 | 172 | 5.814 |  | 2.2188 |  |  |  |  | 2 | 2 | 2
Jeep Avenger Electric 1st Edition | 172 | 5.814 |  | 2.2188 |  |  |  |  | 2 | 2 | 2
Lucid Air Dream Edition R | 172 | 5.814 |  | 2.2188 |  |  |  |  | 2 | 2 | 2
Tesla Model Y Long Range Dual Motor | 172 | 5.814 |  | 2.2188 |  |  |  |  | 2 | 2 | 2
Mercedes EQE 350+ | 173 | 5.7803 |  | 2.2317 |  |  |  |  | 2 | 2 | 2
Tesla Model S Plaid | 173 | 5.7803 |  | 2.2317 |  |  |  |  | 2 | 2 | 2
Mercedes EQE 300 | 173 | 5.7803 |  | 2.2317 |  |  |  |  | 2 | 2 | 2
Mercedes EQE 350 | 173 | 5.7803 |  | 2.2317 |  |  |  |  | 2 | 2 | 2
Kia e-Soul 64 kWh | 173 | 5.7803 |  | 2.2317 |  |  |  |  | 2 | 2 | 2
Skoda Enyaq Coupe iV 80 | 173 | 5.7803 |  | 2.2317 |  |  |  |  | 2 | 2 | 2
Skoda Enyaq Coupe iV 60 | 173 | 5.7803 |  | 2.2317 |  |  |  |  | 2 | 2 | 2
Porsche Taycan | 173 | 5.7803 |  | 2.2317 |  |  |  |  | 2 | 2 | 2
JAC iEV7s | 173 | 5.7803 |  | 2.2317 |  |  |  |  | 2 | 2 | 2
Nissan Leaf e+ | 174 | 5.7471 |  | 2.2446 |  |  |  |  | 2 | 2 | 2
MG MG5 Electric Standard Range | 174 | 5.7471 |  | 2.2446 |  |  |  |  | 2 | 2 | 2
Polestar 2 Standard Range Single Motor | 174 | 5.7471 |  | 2.2446 |  |  |  |  | 2 | 2 | 2
ORA Funky Cat 63 kWh | 174 | 5.7471 |  | 2.2446 |  |  |  |  | 2 | 2 | 2
ORA Funky Cat 48 kWh | 175 | 5.7143 |  | 2.2575 |  |  |  |  | 2 | 2 | 2
Mercedes EQS 450 4MATIC | 175 | 5.7143 |  | 2.2575 |  |  |  |  | 2 | 2 | 2
Skoda Enyaq iV 60 | 176 | 5.6818 |  | 2.2704 |  |  |  |  | 2 | 2 | 2
Smart EQ fortwo cabrio | 176 | 5.6818 |  | 2.2704 |  |  |  |  | 2 | 2 | 2
Porsche Taycan Plus | 176 | 5.6818 |  | 2.2704 |  |  |  |  | 2 | 2 | 2
NIO ET7 75 kWh | 176 | 5.6818 |  | 2.2704 |  |  |  |  | 2 | 2 | 2
Audi Q4 Sportback e-tron 35 | 176 | 5.6818 |  | 2.2704 |  |  |  |  | 2 | 2 | 2
Peugeot e-2008 SUV | 176 | 5.6818 |  | 2.2704 |  |  |  |  | 2 | 2 | 2
Opel Mokka-e | 176 | 5.6818 |  | 2.2704 |  |  |  |  | 2 | 2 | 2
Mazda MX-30 | 176 | 5.6818 |  | 2.2704 |  |  |  |  | 2 | 2 | 2
Kia EV6 Standard Range 2WD | 177 | 5.6497 |  | 2.2833 |  |  |  |  | 2 | 2 | 2
Polestar 2 Long Range Single Motor | 177 | 5.6497 |  | 2.2833 |  |  |  |  | 2 | 2 | 2
Mercedes EQS 500 4MATIC | 178 | 5.618 |  | 2.2962 |  |  |  |  | 2 | 2 | 2
Mercedes EQS 580 4MATIC | 178 | 5.618 |  | 2.2962 |  |  |  |  | 2 | 2 | 2
NIO ET7 100 kWh | 178 | 5.618 |  | 2.2962 |  |  |  |  | 2 | 2 | 2
NIO ET5 75 kWh | 178 | 5.618 |  | 2.2962 |  |  |  |  | 2 | 2 | 2
BYD HAN | 178 | 5.618 |  | 2.2962 |  |  |  |  | 2 | 2 | 2
Volkswagen ID.5 Pro | 179 | 5.5866 |  | 2.3091 |  |  |  |  | 2 | 2 | 2
Volkswagen ID.5 Pro Performance | 179 | 5.5866 |  | 2.3091 |  |  |  |  | 2 | 2 | 2
Skoda Enyaq Coupe iV 80x | 179 | 5.5866 |  | 2.3091 |  |  |  |  | 2 | 2 | 2
ORA Funky Cat GT | 180 | 5.5556 |  | 2.322 |  |  |  |  | 2 | 2 | 2
Porsche Taycan 4S | 180 | 5.5556 |  | 2.322 |  |  |  |  | 2 | 2 | 2
Audi Q4 Sportback e-tron 40 | 180 | 5.5556 |  | 2.322 |  |  |  |  | 2 | 2 | 2
Kia EV6 Long Range 2WD | 180 | 5.5556 |  | 2.322 |  |  |  |  | 2 | 2 | 2
Tesla Model Y Performance | 181 | 5.5249 |  | 2.3349 |  |  |  |  | 2 | 2 | 2
Sono Sion | 181 | 5.5249 |  | 2.3349 |  |  |  |  | 2 | 2 | 2
Mercedes EQE 350 4MATIC | 181 | 5.5249 |  | 2.3349 |  |  |  |  | 2 | 2 | 2
Mercedes EQE 500 4MATIC | 181 | 5.5249 |  | 2.3349 |  |  |  |  | 2 | 2 | 2
MG ZS EV Standard Range | 181 | 5.5249 |  | 2.3349 |  |  |  |  | 2 | 2 | 2
NIO ET5 100 kWh | 182 | 5.4945 |  | 2.3478 |  |  |  |  | 2 | 2 | 2
Porsche Taycan 4S Plus | 182 | 5.4945 |  | 2.3478 |  |  |  |  | 2 | 2 | 2
BMW iX1 xDrive30 | 182 | 5.4945 |  | 2.3478 |  |  |  |  | 2 | 2 | 2
Volkswagen ID.4 Pure Performance | 182 | 5.4945 |  | 2.3478 |  |  |  |  | 2 | 2 | 2
Audi Q4 e-tron 35 | 182 | 5.4945 |  | 2.3478 |  |  |  |  | 2 | 2 | 2
Volkswagen ID.4 Pure | 182 | 5.4945 |  | 2.3478 |  |  |  |  | 2 | 2 | 2
Smart #1 | 183 | 5.4645 |  | 2.3607 |  |  |  |  | 2 | 2 | 2
Lucid Air Dream Edition P | 183 | 5.4645 |  | 2.3607 |  |  |  |  | 2 | 2 | 2
Hyundai IONIQ 5 Standard Range 2WD | 183 | 5.4645 |  | 2.3607 |  |  |  |  | 2 | 2 | 2
Skoda Enyaq iV 80 | 183 | 5.4645 |  | 2.3607 |  |  |  |  | 2 | 2 | 2
Kia EV6 Long Range AWD | 185 | 5.4054 |  | 2.3865 |  |  |  |  | 2 | 2 | 2
BMW i4 M50 | 186 | 5.3763 |  | 2.3994 |  |  |  |  | 2 | 2 | 2
Polestar 2 Long Range Dual Motor | 186 | 5.3763 |  | 2.3994 |  |  |  |  | 2 | 2 | 2
Porsche Taycan GTS | 186 | 5.3763 |  | 2.3994 |  |  |  |  | 2 | 2 | 2
Mercedes EQE AMG 43 4MATIC | 187 | 5.3476 |  | 2.4123 |  |  |  |  | 2 | 2 | 2
Porsche Taycan Sport Turismo | 187 | 5.3476 |  | 2.4123 |  |  |  |  | 2 | 2 | 2
MG ZS EV Long Range | 187 | 5.3476 |  | 2.4123 |  |  |  |  | 2 | 2 | 2
Mercedes EQA 250 | 187 | 5.3476 |  | 2.4123 |  |  |  |  | 2 | 2 | 2
Genesis G80 Electrified Luxury | 188 | 5.3191 |  | 2.4252 |  |  |  |  | 2 | 2 | 2
BYD ATTO 3 | 188 | 5.3191 |  | 2.4252 |  |  |  |  | 2 | 2 | 2
Volkswagen ID.4 Pro Performance | 188 | 5.3191 |  | 2.4252 |  |  |  |  | 2 | 2 | 2
Volkswagen ID.4 Pro | 188 | 5.3191 |  | 2.4252 |  |  |  |  | 2 | 2 | 2
Mercedes EQA 250+ | 188 | 5.3191 |  | 2.4252 |  |  |  |  | 2 | 2 | 2
Porsche Taycan Plus Sport Turismo | 188 | 5.3191 |  | 2.4252 |  |  |  |  | 2 | 2 | 2
Mercedes EQE AMG 53 4MATIC+ | 189 | 5.291 |  | 2.4381 |  |  |  |  | 2 | 2 | 2
Audi Q4 e-tron 40 | 189 | 5.291 |  | 2.4381 |  |  |  |  | 2 | 2 | 2
Genesis GV60 Premium | 190 | 5.2632 |  | 2.451 |  |  |  |  | 2 | 2 | 2
Hyundai IONIQ 5 Long Range 2WD | 190 | 5.2632 |  | 2.451 |  |  |  |  | 2 | 2 | 2
Mercedes EQA 300 4MATIC | 190 | 5.2632 |  | 2.451 |  |  |  |  | 2 | 2 | 2
Mercedes EQA 350 4MATIC | 190 | 5.2632 |  | 2.451 |  |  |  |  | 2 | 2 | 2
Volkswagen ID.5 GTX | 190 | 5.2632 |  | 2.451 |  |  |  |  | 2 | 2 | 2
Skoda Enyaq Coupe iV RS | 190 | 5.2632 |  | 2.451 |  |  |  |  | 2 | 2 | 2
Volkswagen ID.4 Pro 4MOTION | 190 | 5.2632 |  | 2.451 |  |  |  |  | 2 | 2 | 2
Polestar 2 Long Range Performance | 190 | 5.2632 |  | 2.451 |  |  |  |  | 2 | 2 | 2
Aiways U5 | 190 | 5.2632 |  | 2.451 |  |  |  |  | 2 | 2 | 2
Mercedes EQS AMG 53 4MATIC+ | 191 | 5.2356 |  | 2.4639 |  |  |  |  | 2 | 2 | 2
Toyota bZ4X FWD | 191 | 5.2356 |  | 2.4639 |  |  |  |  | 2 | 2 | 2
Smart #1 Brabus | 191 | 5.2356 |  | 2.4639 |  |  |  |  | 2 | 2 | 2
Lexus UX 300e | 191 | 5.2356 |  | 2.4639 |  |  |  |  | 2 | 2 | 2
Audi Q4 Sportback e-tron 45 quattro | 192 | 5.2083 |  | 2.4768 |  |  |  |  | 2 | 2 | 2
Audi Q4 Sportback e-tron 50 quattro | 192 | 5.2083 |  | 2.4768 |  |  |  |  | 2 | 2 | 2
Porsche Taycan 4S Sport Turismo | 192 | 5.2083 |  | 2.4768 |  |  |  |  | 2 | 2 | 2
Hyundai IONIQ 5 Long Range AWD | 192 | 5.2083 |  | 2.4768 |  |  |  |  | 2 | 2 | 2
BMW iX3 | 192 | 5.2083 |  | 2.4768 |  |  |  |  | 2 | 2 | 2
Skoda Enyaq iV 80x | 193 | 5.1813 |  | 2.4897 |  |  |  |  | 2 | 2 | 2
Volkswagen ID.4 GTX | 193 | 5.1813 |  | 2.4897 |  |  |  |  | 2 | 2 | 2
Mercedes EQB 250 | 193 | 5.1813 |  | 2.4897 |  |  |  |  | 2 | 2 | 2
Mercedes EQE SUV 350+ | 193 | 5.1813 |  | 2.4897 |  |  |  |  | 2 | 2 | 2
SsangYong Korando e-Motion | 193 | 5.1813 |  | 2.4897 |  |  |  |  | 2 | 2 | 2
Mercedes EQB 250+ | 193 | 5.1813 |  | 2.4897 |  |  |  |  | 2 | 2 | 2
Toyota bZ4X AWD | 194 | 5.1546 |  | 2.5026 |  |  |  |  | 2 | 2 | 2
MG Marvel R | 194 | 5.1546 |  | 2.5026 |  |  |  |  | 2 | 2 | 2
Volvo C40 Recharge Single Motor | 194 | 5.1546 |  | 2.5026 |  |  |  |  | 2 | 2 | 2
Porsche Taycan 4S Plus Sport Turismo | 195 | 5.1282 |  | 2.5155 |  |  |  |  | 2 | 2 | 2
Genesis GV60 Sport | 195 | 5.1282 |  | 2.5155 |  |  |  |  | 2 | 2 | 2
Volvo C40 Recharge Single Motor ER | 195 | 5.1282 |  | 2.5155 |  |  |  |  | 2 | 2 | 2
Maserati GranTurismo Folgore | 195 | 5.1282 |  | 2.5155 |  |  |  |  | 2 | 2 | 2
Nissan Ariya 87kWh | 196 | 5.102 |  | 2.5284 |  |  |  |  | 2 | 2 | 2
Fisker Ocean Extreme | 196 | 5.102 |  | 2.5284 |  |  |  |  | 2 | 2 | 2
Fisker Ocean One | 196 | 5.102 |  | 2.5284 |  |  |  |  | 2 | 2 | 2
Seres 3 | 196 | 5.102 |  | 2.5284 |  |  |  |  | 2 | 2 | 2
Nissan Ariya 63kWh | 197 | 5.0761 |  | 2.5413 |  |  |  |  | 2 | 2 | 2
Porsche Taycan GTS Sport Turismo | 197 | 5.0761 |  | 2.5413 |  |  |  |  | 2 | 2 | 2
Porsche Taycan 4S Cross Turismo | 197 | 5.0761 |  | 2.5413 |  |  |  |  | 2 | 2 | 2
Porsche Taycan 4 Cross Turismo | 197 | 5.0761 |  | 2.5413 |  |  |  |  | 2 | 2 | 2
MG Marvel R Performance | 197 | 5.0761 |  | 2.5413 |  |  |  |  | 2 | 2 | 2
Ford Mustang Mach-E SR RWD | 197 | 5.0761 |  | 2.5413 |  |  |  |  | 2 | 2 | 2
BMW iX xDrive40 | 197 | 5.0761 |  | 2.5413 |  |  |  |  | 2 | 2 | 2
Fisker Ocean Sport | 197 | 5.0761 |  | 2.5413 |  |  |  |  | 2 | 2 | 2
Fisker Ocean Ultra | 198 | 5.0505 |  | 2.5542 |  |  |  |  | 2 | 2 | 2
Mercedes EQB 300 4MATIC | 199 | 5.0251 |  | 2.5671 |  |  |  |  | 2 | 2 | 2
Mercedes EQB 350 4MATIC | 199 | 5.0251 |  | 2.5671 |  |  |  |  | 2 | 2 | 2
Audi Q4 e-tron 50 quattro | 199 | 5.0251 |  | 2.5671 |  |  |  |  | 2 | 2 | 2
Audi Q4 e-tron 45 quattro | 199 | 5.0251 |  | 2.5671 |  |  |  |  | 2 | 2 | 2
Mercedes EQE SUV 350 4MATIC | 199 | 5.0251 |  | 2.5671 |  |  |  |  | 2 | 2 | 2
Mercedes EQE SUV 500 4MATIC | 199 | 5.0251 |  | 2.5671 |  |  |  |  | 2 | 2 | 2
BMW i7 xDrive60 | 199 | 5.0251 |  | 2.5671 |  |  |  |  | 2 | 2 | 2
Skoda Enyaq iV RS | 200 | 5 |  | 2.58 |  |  |  |  | 2 | 2 | 2
Volvo XC40 Recharge Single Motor | 200 | 5 |  | 2.58 |  |  |  |  | 2 | 2 | 2
Volvo C40 Recharge Twin Motor | 200 | 5 |  | 2.58 |  |  |  |  | 2 | 2 | 2
Subaru Solterra AWD | 200 | 5 |  | 2.58 |  |  |  |  | 2 | 2 | 2
Kia EV6 GT | 200 | 5 |  | 2.58 |  |  |  |  | 2 | 2 | 2
Ford Mustang Mach-E ER RWD | 200 | 5 |  | 2.58 |  |  |  |  | 2 | 2 | 2

## solar panels needed - small
Electric vehicle | fuel efficiency rating Wh/km | fuel efficiency km/kWh | km traveled per day | kWh/day needed | Sun hours per day | kWh per day SunPower A Series wattage | kWh per day Q. CELLS PEAK Duo wattage | kWh per day Panasonic N330 wattage | number of panels 1 | number of panels 2 | number of panels 3
|  |  | 12.9 |  | 4 | 425 | 380 | 330
[6 empty] | 1.7 | 1.52 | 1.32
Hyundai IONIQ 6 Standard Range 2WD | 150 | 6.6667 |  | 1.935 |  |  |  |  | 2 | 2 | 2
Tesla Model 3 | 151 | 6.6225 |  | 1.9479 |  |  |  |  | 2 | 2 | 2
Dacia Spring Electric 45 | 152 | 6.5789 |  | 1.9608 |  |  |  |  | 2 | 2 | 2
Tesla Model 3 Long Range Dual Motor | 155 | 6.4516 |  | 1.9995 |  |  |  |  | 2 | 2 | 2
Hyundai IONIQ 6 Long Range 2WD | 156 | 6.4103 |  | 2.0124 |  |  |  |  | 2 | 2 | 2
Dacia Spring Electric 65 Extreme | 156 | 6.4103 |  | 2.0124 |  |  |  |  | 2 | 2 | 2
Hyundai Kona Electric 39 kWh | 157 | 6.3694 |  | 2.0253 |  |  |  |  | 2 | 2 | 2
Lucid Air Pure | 157 | 6.3694 |  | 2.0253 |  |  |  |  | 2 | 2 | 2
Volkswagen e-Up! | 158 | 6.3291 |  | 2.0382 |  |  |  |  | 2 | 2 | 2
Fiat 500e Hatchback 24 kWh | 158 | 6.3291 |  | 2.0382 |  |  |  |  | 2 | 2 | 2
Fiat 500e 3+1 24 kWh | 158 | 6.3291 |  | 2.0382 |  |  |  |  | 2 | 2 | 2
Fiat 500e Cabrio 24 kWh | 158 | 6.3291 |  | 2.0382 |  |  |  |  | 2 | 2 | 2
Peugeot e-208 | 158 | 6.3291 |  | 2.0382 |  |  |  |  | 2 | 2 | 2
Opel Corsa-e | 158 | 6.3291 |  | 2.0382 |  |  |  |  | 2 | 2 | 2
Fiat 500e Hatchback 42 kWh | 159 | 6.2893 |  | 2.0511 |  |  |  |  | 2 | 2 | 2
Fiat 500e 3+1 42 kWh | 159 | 6.2893 |  | 2.0511 |  |  |  |  | 2 | 2 | 2
Renault Megane E-Tech EV40 130hp | 160 | 6.25 |  | 2.064 |  |  |  |  | 2 | 2 | 2
Lucid Air Touring | 160 | 6.25 |  | 2.064 |  |  |  |  | 2 | 2 | 2
Mini Cooper SE | 161 | 6.2112 |  | 2.0769 |  |  |  |  | 2 | 2 | 2
Hyundai Kona Electric 64 kWh | 162 | 6.1728 |  | 2.0898 |  |  |  |  | 2 | 2 | 2
Fiat 500e Cabrio 42 kWh | 162 | 6.1728 |  | 2.0898 |  |  |  |  | 2 | 2 | 2
Tesla Model 3 Performance | 163 | 6.135 |  | 2.1027 |  |  |  |  | 2 | 2 | 2
CUPRA Born 110 kW - 45 kWh | 164 | 6.0976 |  | 2.1156 |  |  |  |  | 2 | 2 | 2
Volkswagen ID.3 Pure Performance | 164 | 6.0976 |  | 2.1156 |  |  |  |  | 2 | 2 | 2
Renault Twingo Electric | 164 | 6.0976 |  | 2.1156 |  |  |  |  | 2 | 2 | 2
Opel Astra Electric | 164 | 6.0976 |  | 2.1156 |  |  |  |  | 2 | 2 | 2
Renault Megane E-Tech EV60 130hp | 164 | 6.0976 |  | 2.1156 |  |  |  |  | 2 | 2 | 2
Peugeot e-308 | 165 | 6.0606 |  | 2.1285 |  |  |  |  | 2 | 2 | 2
Renault Zoe ZE50 R110 | 165 | 6.0606 |  | 2.1285 |  |  |  |  | 2 | 2 | 2
CUPRA Born 150 kW - 58 kWh | 166 | 6.0241 |  | 2.1414 |  |  |  |  | 2 | 2 | 2
Volkswagen ID.3 Pro | 166 | 6.0241 |  | 2.1414 |  |  |  |  | 2 | 2 | 2
Volkswagen ID.3 Pro Performance | 166 | 6.0241 |  | 2.1414 |  |  |  |  | 2 | 2 | 2
Abarth 500e Scorpionissima | 166 | 6.0241 |  | 2.1414 |  |  |  |  | 2 | 2 | 2
Nissan Leaf | 166 | 6.0241 |  | 2.1414 |  |  |  |  | 2 | 2 | 2