## BOM
Platform | Model | Group | Subgroup | Parts | Subparts |  |  |  | Components |  |  |  |  | Assembling/Testing
|  | Level 1 | Level 2 | Level 3 | Level 4 | Notes | Kit Docs | Cost [€] | Supplier | Part No. | Weight [kg] | Notes | Supplier Docs | Supplier | Activity | Notes | Duration [h] | [€/h] | Cost [€]
Panda G1 (141-141A) | [5 empty] | Automatic Transmission – Single gear
SAVER G1
Retrofit Kit
Basic
Power Traction
[5 empty] | Electric motor | IPM |  |  | SME | MT1812B | 25
[5 empty] | Transmission | Interface Flange |  |  | Italtecnica
[5 empty] | Supports |  |  |  | Italtecnica
[5 empty] | Vacuum Pump | W/ ext. sensor AlfaRomeo |  |  | Hella UP28 | 8TG-009-428-087
[5 empty] | Parking Block | Bistable Brake |  |  | KEB |  | 3.25
Power Box
[5 empty] | Inverter | 80-100V – 375Arms |  |  | SME | AC-X1-I V04 | 3.5
[5 empty] | AC/DC Charger | 1.8 kW w/ enable & lock |  |  | TC-Charger | HK-H-H132-16
[5 empty] | DC/DC Charger | 500 W |  |  | Dezhou Greatway | DCIS 9612
Main Relay
Relays Rail
[5 empty] | Supports |  |  |  | Italtecnica
Energy Storage
[5 empty] | Battery Box |  |  |  | JBT
[5 empty] | Supporting Frame |  |  |  | Italtecnica
[5 empty] | Tunnel Protection |  |  |  | Italtecnica
Harness
Power Cabling
Signal Cabling
[5 empty] | Plug-in Cable | Schuko2industrial plug
HMI
[5 empty] | Accelerator Pedal |  |  |  | Hebei Shenhai | 02.01.635.0004 |  | Lever to be reshaped
Command Panel
Arduino with CAN
HVAC
Heater
Pump
[5 empty] | Supports |  |  |  | Italtecnica
Front Grade
Sliding door Panel
Plug-in Port
[5 empty] | Plug-in Support |  |  |  | Italtecnica
Options
Solar Charge
Solar Panels
[5 empty] | MPPT | [6 empty] | Inside Power Box
Fast Charge
[5 empty] | AC/DC Charger | 6.6 kW, w/ enable & lock |  |  | TC-Charger | HK-J-H132-64 |  | Outside Power Box
[5 empty] | Plug-in | Mennekes (Type 2)
Gear Reduction
[5 empty] | Shift block | I-II gears only
Shortened lever
LED Lights
Headlights (high & low)
Rearlights (brake, reverse, fog)
Original Vehicle
Engine Compartment
Transmission
Interface
Motor Available Volume
Engine Supports
Hard Points
Available Volume
Rear Underbody
Suspensions
Omega
Damper
Spring
Hard Points
Battery Available Volume
Roof
Solar Panels Available Area
Dashboard
Lamps and gauge size