## Content
Shijiazhuang Dilong Technology Co., Ltd. NO.8,LONGKANG ROAD,LUQUAN DISTRICT,SHIJIAZHUANG 050200,HEBEI,CHINA
Content
EV Onboard Charger（OBC）Series
Output Voltage ≤ 150Vdc
Low(30Vdc) | Output Voltage | High(132Vdc) |  | Click the product to learn more information.
DA3K3M17E-50C | DA3K3M17E-70C | DA3K3M17E-90C | Low(1.9kW) | Pay attention to the selected cell.
DA3K3M13-50C | DA3K3M13-70C | DA3K3M13-90C | Rated Power
DA6K6M30E-50C | DA6K6M30E-70C | DA6K6M30E-90C |  | Please contact our sales staff for more porducts and details
DA10KM31-380S50C | DA10KM31-380S70C | DA10KM31-380S90C | High
DA20KM33-380S50C | N/A | N/A
Low | Rated Power | High
Output Voltage ≥ 150Vdc
Low(100Vdc) | Output Voltage |  | High(850Vdc)
DA3K3M17-150C | DA3K3M17-360C | DA3K3M17-600C | N/A | Low(3.3kW)
DA3K3M13-150C | DA3K3M13-360C | DA3K3M13-600C | N/A
DA6K6M30-150C | DA6K6M30-360C | DA6K6M30-600C | N/A
N/A | DA6K6M20-360C | DA6K6M20-600C | N/A
N/A | DA6K6M20A-360C | DA6K6M20A-600C | DA6K6M20A-650C
N/A | DA6K6M15-360C | DA6K6M15-600C | N/A | Rated Power
DA10KM31-380S150C | DA10KM31-380S360C | DA10KM31-380S600C | N/A
N/A | DA15KM32-380S360C | DA15KM32-380S600C | N/A
DA20KM33-380S152C | DA20KM33-380S360C | DA20KM33-380S600C | N/A
N/A | DA20KM24A-380S360C | DA20KM24A-380S600C | DA20KM24A-380S650C
N/A | DA40KM44A-360C | DA40KM44A-600C | N/A | High(40kW)
DC/DC Converter Series
Output Voltage = 14Vdc
Low |  | Output Voltage |  |  | High
DE500S9C-48S14RC | DE500S9C-72S14RC | DE500S9C-96S14RC | DE500S9C-150S14RC | DE500S9C-360S14RC |  | Low
DE500S13-48S14RC | DE500S13-360S14RC
DE1KS13-72S14RC | DE1KS13-90S14RC | DE1KS13-150S14RC | DE1KS13-360S14RC | DE1KS13-390S14RC
DE1000S9G-48S14RC | DE1000S9G-72S14RC | DE1000S9G-90S14RC | DE1000S9G-150S14RC | DE1000S9G-360S14RC | DE1000S9G-540S14RC
DE1000S9A-72S14RC | DZEH1000S9A-96S14RC | DE1000S9A-150S14RC | DE1000S9A-360S14RC
DE1200S12-600S14RC
DE1500S9GF-48S14RC | DE1500S9GF-72S14RC | DE1500S9GF-96S14RC | DE1500S9GF-360S14RC | DE1K5S9GF-540S14RC
DE1K8S14-560S14RC
DE1K8S20-560S14RC | DE1K8S20-650S14RC
DE1K8S20A-560S14RC | DE1K8S20A-650S14RC |  |  |  |  | Rated Power
DE2000S9GF-48S14RC
DE2000S9GF-96S14RC | DE2000S9GF-150S14RC | DE2000S9GF-210S14RC | DE2000S9GF-360S14RC
DE2KS15-560S14RC
DE2KS9H-390S14RC | DE2KS9H-560S14RC
DE3000RA-360S14RC | DE3000RA-390S14RC | DE3000RA-600S14RC
DE3000RH-70S14RC | DE3000RH-90S14RC
DE3000RF-650S14RC
DE3000RK-360S14RC | DE3000RK-390S14RC
DE4000RK-360S14RC | [5 empty] | High
Output Voltage = 28Vdc
Low |  | Output Voltage |  |  | High
DE500S9C-48S28RC | DE500S9C-72S28RC | DE500S9C-96S28RC | DE500S9C-150S28RC | DE500S9C-360S28RC |  | Low
DE500S13-48S28RC | DE500S13-360S28RC
DE1KS13-72S28RC | DE1KS13-90S28RC | DE1KS13-150S28RC | DE1KS13-360S28RC | DE1KS13-390S28RC
DE1000S9G-48S28RC | DE1000S9G-72S28RC | DE1000S9G-90S28RC | DE1000S9G-150S28RC | DE1000S9G-360S28RC | DE1000S9G-540S28RC
DE1000S9A-72S28RC | DZEH1000S9A-96S28RC | DE1000S9A-150S28RC | DE1000S9A-360S28RC
DE1200S12-600S28RC
DE1500S9GF-48S28RC | DE1500S9GF-72S28RC | DE1500S9GF-96S28RC | DE1500S9GF-360S28RC | DE1K5S9GF-540S28RC
DE1K8S14-560S28RC
DE2000S9GF-48S28RC
DE2000S9GF-96S28RC | DE2000S9GF-150S28RC | DE2000S9GF-210S28RC | DE2000S9GF-360S28RC | DE2000S9GF-540S28RC |  | Rated Power
DE1K8S20-560S28RC | DE1K8S20-650S28RC
DE1K8S20A-560S28RC | DE1K8S20A-650S28RC
DE3KS15-560S28RC
DE2KS9H-390S28RC | DE3KS9H-560S28RC
DE3000RA-360S28RC | DE3000RA-390S28RC | DE3000RA-600S28RC
DE3000RH-70S28RC | DE3000RH-90S28RC
DE3000RF-600S28RC | DE3000RF-650S28RC
DE3000RK-360S28RC | DE3000RK-390S28RC
DE4000RK-360S28RC
DE5000RF-360S28RC | DE5000RF-600S28RC | DE5000RF-650S28RC |  |  |  | High
Output Voltage = 48Vdc
DE2000S9GF-360S48RC
DE3000RA-72S48RC | DE3000RA-360S48RC | DE3000RA-600S48RC
DE5000RF-600S48RC
AC/DC DC/DC 2 IN 1 Charger Series
DA5KM37E-50C-14RC | DA5KM37E-70C-14RC | DA5KM37E-90C-14RC
DA5KM37-150C-14RC | DA5KM37-360C-14RC
DA8KM22A-360C-14RC | DA8KM22A-400C-14RC | DA8KM22A-600C-14RC
DA8KM22A-360C-28RC | DA8KM22A-400C-28RC | DA8KM22A-600C-28RC
Onboard PDU Series (CDU+AC/DC+DC/DC)
DA6K6M64-400C-14RC | DA6K6M64-400C-28RC
DA6K6M62-360C-14RC | DA6K6M62-360C-28RC
Please contact us for more porducts and details
|  |  |  | E-mail: info@dilongtech.com |  | Website: http://www.dilongkj.com

## Details
Shijiazhuang Dilong Technology Co., Ltd. NO.8,LONGKANG ROAD,LUQUAN DISTRICT,SHIJIAZHUANG 050200,HEBEI,CHINA
PRODUCT DETAILS
EV Onboard Charger（OBC）Series
Output Voltage ≤ 150Vdc
| Item No. | DA3K3M17E-50C | DA3K3M17E-70C | DA3K3M17E-90C
| Item Name | EV onboard charger | EV onboard charger | EV onboard charger
| Input Voltage | 176~264Vac | 176~264Vac | 176~264Vac
| Output Votage | 30~55Vdc | 50~90Vdc | 70~132Vdc
| Rated Power | 1.9kW | 3kW | 3.3kW
| Max Current | ≤35A | ≤35A | ≤35A
| Control | CAN or Enable control | CAN or Enable control | CAN or Enable control
| Cooling System | Air cooling | Air cooling | Air cooling
| Dimension | 316*194.5*108.5mm | 316*194.5*108.5mm | 316*194.5*108.5mm
| Weight | 5kg | 5kg | 5kg
| Item No. | DA3K3M13-50C | DA3K3M13-70C | DA3K3M13-90C
| Item Name | EV onboard charger | EV onboard charger | EV onboard charger
| Input Voltage | 176~264Vac | 176~264Vac | 176~264Vac
| Output Votage | 30~55Vdc | 50~90Vdc | 70~132Vdc
| Rated Power | 1.9kW | 3kW | 3.3kW
| Max Current | ≤35A | ≤35A | ≤35A
| Control | CAN or Enable control | CAN or Enable control | CAN or Enable control
| Cooling System | Liquid or air cooling | Liquid or air cooling | Liquid or air cooling
| Dimension | 241*142*56mm | 241*142*56mm | 241*142*56mm
| Weight | 3.3kg | 3.3kg | 3.3kg
| Item No. | DA6K6M30E-50C | DA6K6M30E-70C | DA6K6M30E-90C
| Item Name | EV onboard charger | EV onboard charger | EV onboard charger
| Input Voltage | 176~264Vac | 176~264Vac | 176~264Vac
| Output Votage | 30~55Vdc | 50~90Vdc | 70~132Vdc
| Rated Power | 3.8kW | 6.2kW | 6.6kW
| Max Current | ≤70A | ≤70A | ≤70A
| Control | CAN or Enable control | CAN or Enable control | CAN or Enable control
| Cooling System | Air cooling | Air cooling | Air cooling
| Dimension | 316*301*133mm | 316*301*133mm | 316*301*133mm
| Weight | 12kg | 12kg | 12kg
| Item No. | DA10KM31-380S50C | DA10KM31-380S70C | DA10KM31-380S90C
| Item Name | EV onboard charger | EV onboard charger | EV onboard charger
| Input Voltage | 304~456Vac(3 phases) | 304~456Vac(3 phases) | 304~456Vac(3 phases)
| Output Votage | 30~55Vdc | 50~90Vdc | 70~132Vdc
| Rated Power | 3.3kW | 10kW | 8kW
| Max Current | ≤60A@55Vdc | ≤75A@90Vdc | ≤60A@100Vdc
| Control | CAN or Enable control | CAN or Enable control | CAN or Enable control
| Cooling System | Air cooling | Air cooling | Air cooling
| Dimension | 439*350*138mm | 439*350*138mm | 439*350*138mm
| Weight | 18kg | 18kg | 18kg
| Item No. | DA20KM33-380S50C | N/A | N/A
| Item Name | EV onboard charger | N/A | N/A
| Input Voltage | 304~456Vac(3 phases) | N/A | N/A
| Output Votage | 30~55Vdc | N/A | N/A
| Rated Power | 8.2kW | N/A | N/A
| Max Current | ≤150A@55Vdc | N/A | N/A
| Control | CAN or Enable control | N/A | N/A
| Cooling System | Air cooling | N/A | N/A
| Dimension | 373.5*456*171mm | N/A | N/A
| Weight | 36kg | N/A | N/A
Click here to return to the Content
Output Voltage ≥ 150Vdc
| Item No. | DA3K3M17-150C | DA3K3M17-360C | DA3K3M17-600C
| Item Name | EV onboard charger | EV onboard charger | EV onboard charger
| Input Voltage | 176~264Vac | 176~264Vac | 176~265Vac
| Output Votage | 100~200Vdc | 250~420Vdc | 510~750Vdc
| Rated Power | 3.3kW | 3.3kW | 3.3kW
| Max Current | ≤20A | ≤12A | ≤8.2A
| Control | CAN or Enable control | CAN or Enable control | CAN or Enable control
| Cooling System | Air cooling | Air cooling | Air cooling
| Dimension | 316*194.5*108.5mm | 316*194.5*108.5mm | 316*194.5*108.5mm
| Weight | 5kg | 5kg | 5kg
| Item No. | DA3K3M13-150C | DA3K3M13-360C | DA3K3M13-600C
| Item Name | EV onboard charger | EV onboard charger | EV onboard charger
| Input Voltage | 176~264Vac | 176~264Vac | 176~265Vac
| Output Votage | 100~168Vdc | 250~420Vdc | 400~750Vdc
| Rated Power | 3kW | 3kW | 3.3kW
| Max Current | ≤20A | ≤12A | ≤8.2A
| Control | CAN or Enable control | CAN or Enable control | CAN or Enable control
| Cooling System | Liquid or air cooling | Liquid or air cooling | Liquid or air cooling
| Dimension | 241*142*56mm | 241*142*56mm | 241*142*56mm
| Weight | 5kg | 5kg | 5kg
| Item No. | DA6K6M30-150C | DA6K6M30-360C | DA6K6M30-600C
| Item Name | EV onboard charger | EV onboard charger | EV onboard charger
| Input Voltage | 176~264Vac | 176~264Vac | 176~264Vac
| Output Votage | 100~200Vdc | 250~420Vdc | 400~750Vdc
| Rated Power | 6kW | 6kW | 6kW
| Max Current | ≤40A | ≤25A@250Vdc | ≤11.7A@510Vdc
| Control | CAN or Enable control | CAN or Enable control | CAN or Enable control
| Cooling System | Air cooling | Air cooling | Air cooling
| Dimension | 301*280*135.5mm | 301*280*135.5mm | 301*280*135.5mm
| Weight | 12kg | 12kg | 12kg
| Item No. | N/A | DA6K6M20-360C | DA6K6M20-600C
| Item Name | N/A | EV onboard charger | EV onboard charger
| Input Voltage | N/A | 176~265Vac | 176~265Vac
| Output Votage | N/A | 250~450Vdc | 400~750Vdc
| Rated Power | N/A | 6.6kW | 6.6kW
| Max Current | N/A | ≤20A | ≤12A
| Control | N/A | CAN or Enable control | CAN or Enable control
| Cooling System | N/A | Air cooling | Liquid cooling
| Dimension | N/A | 310*186*122mm | 310*186*122mm
| Weight | N/A | 8.5±0.5kg | 8.5±0.5kg
| Item No. | N/A | DA6K6M20A-360C | DA6K6M20A-600C | DA6K6M20A-650C
| Item Name | N/A | EV onboard charger | EV onboard charger | EV onboard charger
| Input Voltage | N/A | 176~265Vac | 176~265Vac | 176~265Vac
| Output Votage | N/A | 250~450Vdc | 400~750Vdc | 500~850Vdc
| Rated Power | N/A | 6.6kW | 6.6kW | 6.6kW
| Max Current | N/A | ≤20A | ≤12A | <11A
| Control | N/A | CAN or Enable control | CAN or Enable control | CAN or Enable control
| Cooling System | N/A | Liquid cooling | Liquid cooling | Liquid cooling
| Dimension | N/A | 300*198.5*121.7mm | 300*198.5*121.7mm | 300*198.5*121.7mm
| Weight | N/A | 8.5±0.5kg | 8.5±0.5kg | 8.5±0.5kg
| Item No. | N/A | DA6K6M15-360C | DA6K6M15-600C
| Item Name | N/A | EV onboard charger | EV onboard charger
| Input Voltage | N/A | 176~265Vac | 176~265Vac
| Output Votage | N/A | 250~450Vdc | 400~750Vdc
| Rated Power | N/A | 6.6kW | 6.6kW
| Max Current | N/A | ≤20A | ≤19A
| Control | N/A | CAN or Enable control | CAN or Enable control
| Cooling System | N/A | Liquid or air cooling | Liquid or air cooling
| Dimension | N/A | 265*170*67.5mm | 265*170*67.5mm
| Weight | N/A | 5±0.5kg | 5±0.5kg
| Item No. | DA10KM31-380S150C | DA10KM31-380S360C | DA10KM31-380S600C
| Item Name | EV onboard charger | EV onboard charger | EV onboard charger
| Input Voltage | 304~456Vac(3 phases) | 304~456Vac(3 phases) | 304~456Vac(3 phases)
| Output Votage | 100~200Vdc | 250~420Vdc | 500~750Vdc
| Rated Power | 10kW | 9kW | 8.4kW
| Max Current | ≤60A@150Vdc | ≤36A@250Vdc | ≤16.4A@510Vdc
| Control | CAN or Enable control | CAN or Enable control | CAN or Enable control
| Cooling System | Air cooling | Air cooling | Air cooling
| Dimension | 439*350*138mm | 439*350*138mm | 439*350*138mm
| Weight | 18kg | 18kg | 18kg
| Item No. | N/A | DA15KM32-380S360C | DA15KM32-380S600C
| Item Name | N/A | EV onboard charger | EV onboard charger
| Input Voltage | N/A | 304~456Vac(3 phases) | 304~456Vac(3 phases)
| Output Votage | N/A | 250~420Vdc | 500~750Vdc
| Rated Power | N/A | 12kW | 12kW
| Max Current | N/A | ≤37A@320Vdc | ≤23A@510Vdc
| Control | N/A | CAN or Enable control | CAN or Enable control
| Cooling System | N/A | Air cooling | Air cooling
| Dimension | N/A | 317*316*166mm | 317*316*166mm
| Weight | N/A | 25kg | 25kg
| Item No. | DA20KM33-380S152C | DA20KM33-380S360C | DA20KM33-380S600C
| Item Name | EV onboard charger | EV onboard charger | EV onboard charger
| Input Voltage | 304~456Vac(3 phases) | 304~456Vac(3 phases) | 304~456Vac(3 phases)
| Output Votage | 100~200Vdc | 250~420Vdc | 500~750Vdc
| Rated Power | 20kW | 18kW | 16.8kW
| Max Current | ≤120A@150Vdc | ≤58A@310Vdc | ≤33A@510Vdc
| Control | CAN or Enable control | CAN or Enable control | CAN or Enable control
| Cooling System | Air cooling | Air cooling | Air cooling
| Dimension | 373.5*456*171mm | 373.5*456*171mm | 373.5*456*171mm
| Weight | 36kg | 36kg | 36kg
| Item No. | N/A | DA20KM24A-380S360C | DA20KM24A-380S600C | DA20KM24A-380S650C
| Item Name | N/A | EV onboard charger | EV onboard charger | EV onboard charger
| Input Voltage | N/A | 304~456Vac(3 phases) | 304~456Vac(3 phases) | 304~456Vac(3 phases)
| Output Votage | N/A | 250~420Vdc | 500~750Vdc | 500~800Vdc
| Rated Power | N/A | 20kW | 20kW | 20kW
| Max Current | N/A | ≤60A@330Vdc | ≤49A@400Vdc | ≤33A@600Vdc
| Control | N/A | CAN or Enable control | CAN or Enable control | CAN or Enable control
| Cooling System | N/A | Liquid cooling | Liquid cooling | Liquid cooling
| Dimension | N/A | 554*329*116mm | 554*329*116mm | 554*329*116mm
| Weight | N/A | 36kg | 36kg | 36kg
| Item No. | N/A | DA40KM44A-360C | DA40KM44A-600C
| Item Name | N/A | EV onboard charger | EV onboard charger
| Input Voltage | N/A | 304~456Vac(3 phases) | 304~456Vac(3 phases)
| Output Votage | N/A | 250~420Vdc | 500~750Vdc
| Rated Power | N/A | 40kW | 40kW
| Max Current | N/A | ≤108A@360Vdc | ≤112A@400Vdc
| Control | N/A | CAN or Enable control | CAN or Enable control
| Cooling System | N/A | Liquid cooling | Liquid cooling
| Dimension | N/A | 562*372*198mm | 562*372*198mm
| Weight | N/A | 45kg | 45kg
Click here to return to the Content
DC/DC Converter Series
Output Voltage = 14Vdc
| Item No. | DE500S9C-48S14RC | DE500S9C-72S14RC | DE500S9C-96S14RC | DE500S9C-150S14RC | DE500S9C-360S14RC
| Item Name | EV DC/DC Converter | EV DC/DC Converter | EV DC/DC Converter | EV DC/DC Converter | EV DC/DC Converter
| Input Voltage | 36~72Vdc | 60~100Vdc | 70~130Vdc | 100~200Vdc | 220~410Vdc
| Output Votage | 14Vdc | 14Vdc | 14Vdc | 14Vdc | 14Vdc
| Rated Power | 0.5kW | 0.5kW | 0.5kW | 0.5kW | 0.5kW
| Rated Current | 35A | 35A | 35A | 35A | 35A
| Control | CAN or Enable control | CAN or Enable control | CAN or Enable control | CAN or Enable control | CAN or Enable control
| Cooling System | Natural cooling | Natural cooling | Natural cooling | Natural cooling | Natural cooling
| Dimension | 150*164*52mm | 150*164*52mm | 150*164*52mm | 150*164*52mm | 150*164*52mm
| Weight | 2.3kg | 2.3kg | 2.3kg | 2.3kg | 2.3kg
| Item No. | DE500S13-48S14RC | DE500S13-360S14RC
| Item Name | EV DC/DC Converter | EV DC/DC Converter
| Input Voltage | 36~60Vdc | 200~430Vdc
| Output Votage | 14Vdc | 14Vdc
| Rated Power | 0.5kW | 0.5kW
| Rated Current | 35A | 35A
| Control | CAN or Enable control | CAN or Enable control
| Cooling System | Liquid or air cooling | Liquid or air cooling
| Dimension | 117*90*56mm | 117*90*56mm
| Weight | 1kg | 1kg
| Item No. | DE1KS13-72S14RC | DE1KS13-90S14RC | DE1KS13-150S14RC | DE1KS13-360S14RC | DE1KS13-390S14RC
| Item Name | EV DC/DC Converter | EV DC/DC Converter | EV DC/DC Converter | EV DC/DC Converter | EV DC/DC Converter
| Input Voltage | 60~100Vdc | 70~130Vdc | 100~200Vdc | 230~410Vdc | 250~450Vdc
| Output Votage | 14Vdc | 14Vdc | 14Vdc | 14Vdc | 14Vdc
| Rated Power | 1kW | 1kW | 1kW | 1kW | 1kW
| Rated Current | 72A | 72A | 72A | 72A | 72A
| Control | CAN or Enable control | CAN or Enable control | CAN or Enable control | CAN or Enable control | CAN or Enable control
| Cooling System | Liquid or air cooling | Liquid or air cooling | Liquid or air cooling | Liquid or air cooling | Liquid or air cooling
| Dimension | 117*90*56mm | 117*90*56mm | 117*90*56mm | 117*90*56mm | 117*90*56mm
| Weight | 1kg | 1kg | 1kg | 1kg | 1kg
| Item No. | DE1000S9G-48S14RC | DE1000S9G-72S14RC | DE1000S9G-90S14RC | DE1000S9G-150S14RC | DE1000S9G-360S14RC | DE1000S9G-540S14RC
| Item Name | EV DC/DC Converter | EV DC/DC Converter | EV DC/DC Converter | EV DC/DC Converter | EV DC/DC Converter | EV DC/DC Converter
| Input Voltage | 36~72Vdc | 60~100Vdc | 70~130Vdc | 100~200Vdc | 220~410Vdc | 400~680Vdc
| Output Votage | 14Vdc | 14Vdc | 14Vdc | 14Vdc | 14Vdc | 14Vdc
| Rated Power | 1kW | 1kW | 1kW | 1kW | 1kW | 1kW
| Rated Current | 72A | 72A | 72A | 72A | 72A | 72A
| Control | CAN or Enable control | CAN or Enable control | CAN or Enable control | CAN or Enable control | CAN or Enable control | CAN or Enable control
| Cooling System | Natural cooling | Natural cooling | Natural cooling | Natural cooling | Natural cooling | Air cooling
| Dimension | 315*164*60mm | 315*164*60mm | 315*164*60mm | 315*164*60mm | 315*164*60mm | 315*164*60mm
| Weight | 4.5kg | 4.5kg | 4.5kg | 4.5kg | 4.5kg | 4.5kg
| Item No. | DE1000S9A-72S14RC | DZEH1000S9A-96S14RC | DE1000S9A-150S14RC | DE1000S9A-360S14RC
| Item Name | EV DC/DC Converter | EV DC/DC Converter | EV DC/DC Converter | EV DC/DC Converter
| Input Voltage | 60~100Vdc | 70~130Vdc | 100~200Vdc | 220~410Vdc
| Output Votage | 14Vdc | 14Vdc | 14Vdc | 14Vdc
| Rated Power | 1kW | 1kW | 1kW | 1kW
| Rated Current | 72A | 72A | 72A | 72A
| Control | CAN or Enable control | CAN or Enable control | CAN or Enable control | CAN or Enable control
| Cooling System | Natural cooling | Natural cooling | Natural cooling | Natural cooling
| Dimension | 230*164*52mm | 230*164*52mm | 230*164*52mm | 230*164*52mm
| Weight | 2.5kg | 2.5kg | 2.5kg | 2.5kg
| Item No. | DE1200S12-600S14RC
| Item Name | EV DC/DC Converter
| Input Voltage | 350~750Vdc
| Output Votage | 14Vdc
| Rated Power | 1.2kW
| Rated Current | 86A
| Control | CAN or Enable control
| Cooling System | Liquid or air cooling
| Dimension | 200*45*70mm
| Weight | 0.7kg
| Item No. | DE1500S9GF-48S14RC | DE1500S9GF-72S14RC | DE1500S9GF-96S14RC | DE1500S9GF-360S14RC | DE1K5S9GF-540S14RC
| Item Name | EV DC/DC Converter | EV DC/DC Converter | EV DC/DC Converter | EV DC/DC Converter | EV DC/DC Converter
| Input Voltage | 36~72Vdc | 60~100Vdc | 70~120Vdc | 220~410Vdc | 400~680Vdc
| Output Votage | 14Vdc | 14Vdc | 14Vdc | 14Vdc | 14Vdc
| Rated Power | 1.5kW | 1.5kW | 1.5kW | 1.5kW | 1.5kW
| Rated Current | 107A | 107A | 107A | 107A | 107A
| Control | CAN or Enable control | CAN or Enable control | CAN or Enable control | CAN or Enable control | CAN or Enable control
| Cooling System | Air cooling | Air cooling | Air cooling | Air cooling | Air cooling
| Dimension | 315*164*60mm | 315*164*60mm | 315*164*60mm | 315*164*60mm | 315*164*60mm
| Weight | 4.5kg | 4.5kg | 4.5kg | 4.5kg | 4.5kg
| Item No. | DE1K8S14-560S14RC
| Item Name | EV DC/DC Converter
| Input Voltage | 200~750Vdc
| Output Votage | 14Vdc
| Rated Power | 1.8kW
| Rated Current | 128A
| Control | CAN or Enable control
| Cooling System | Liquid or air cooling
| Dimension | 175.3*107*50mm
| Weight | 1.5kg
| Item No. | DE1K8S20-560S14RC | DE1K8S20-650S14RC
| Item Name | EV DC/DC Converter | EV DC/DC Converter
| Input Voltage | 270~750Vdc | 500~850Vdc
| Output Votage | 14Vdc(12.6~15.4Vdc) | 14Vdc(12.6~15.4Vdc)
| Rated Power | 1.8kW | 1.8kW
| Rated Current | 128A | 128A
| Control | CAN or Enable control | CAN or Enable control
| Cooling System | Air cooling | Air cooling
| Dimension | 242*138.5*90.5mm | 242*138.5*90.5mm
| Weight | 3.7kg | 3.7kg
| Item No. | DE1K8S20A-560S14RC | DE1K8S20A-650S14RC
| Item Name | EV DC/DC Converter | EV DC/DC Converter
| Input Voltage | 270~750Vdc | 500~850Vdc
| Output Votage | 14Vdc(12.6~15.4Vdc) | 14Vdc(12.6~15.4Vdc)
| Rated Power | 1.8kW | 1.8kW
| Rated Current | 128A | 128A
| Control | CAN or Enable control | CAN or Enable control
| Cooling System | Liquid cooling | Liquid cooling
| Dimension | 225.5*138.5*90.5mm | 225.5*138.5*90.5mm
| Weight | 3.7kg | 3.7kg
| Item No. | DE2000S9GF-48S14RC
| Item Name | EV DC/DC Converter
| Input Voltage | 36~72Vdc
| Output Votage | 14Vdc
| Rated Power | 1.8kW
| Rated Current | 128A
| Control | CAN or Enable control
| Cooling System | Air cooling
| Dimension | 315*164*60mm
| Weight | 4.5kg
| Item No. | DE2000S9GF-96S14RC | DE2000S9GF-150S14RC | DE2000S9GF-210S14RC | DE2000S9GF-360S14RC
| Item Name | EV DC/DC Converter | EV DC/DC Converter | EV DC/DC Converter | EV DC/DC Converter
| Input Voltage | 70~130Vdc | 100~200Vdc | 150~300Vdc | 220~410Vdc
| Output Votage | 14Vdc | 14Vdc | 14Vdc | 14Vdc
| Rated Power | 2kW | 2kW | 2kW | 2kW
| Rated Current | 142A | 142A | 142A | 142A
| Control | CAN or Enable control | CAN or Enable control | CAN or Enable control | CAN or Enable control
| Cooling System | Air cooling | Air cooling | Air cooling | Air cooling
| Dimension | 315*164*60mm | 315*164*52mm | 315*164*60mm | 315*164*60mm
| Weight | 4.5kg | 4.5kg | 4.5kg | 4.5kg
| Item No. | DE2KS15-560S14RC
| Item Name | EV DC/DC Converter
| Input Voltage | 270~750Vdc
| Output Votage | 14Vdc
| Rated Power | 2kW
| Rated Current | 142A
| Control | CAN or Enable control
| Cooling System | Liquid or plate cooling
| Dimension | 247*122*58mm
| Weight | 2kg
| Item No. | DE2KS9H-390S14RC | DE2KS9H-560S14RC
| Item Name | EV DC/DC Converter | EV DC/DC Converter
| Input Voltage | 260~450Vdc | 280~750Vdc
| Output Votage | 14Vdc | 14Vdc
| Rated Power | 2kW | 2kW
| Rated Current | 142A | 142A
| Control | CAN or Enable control | CAN or Enable control
| Cooling System | Liquid cooling | Liquid cooling
| Dimension | 304*145*80mm | 304*145*80mm
| Weight | 6kg | 6kg
| Item No. | DE3000RA-360S14RC | DE3000RA-390S14RC | DE3000RA-600S14RC
| Item Name | EV DC/DC Converter | EV DC/DC Converter | EV DC/DC Converter
| Input Voltage | 220~410Vdc | 260~440Vdc | 450~750Vdc
| Output Votage | 14Vdc | 14Vdc | 14Vdc
| Rated Power | 3kW | 3kW | 3kW
| Rated Current | 215A | 215A | 215A
| Control | CAN or Enable control | CAN or Enable control | CAN or Enable control
| Cooling System | Air cooling | Air cooling | Air cooling
| Dimension | 400*230*122mm | 400*230*122mm | 400*230*122mm
| Weight | 8.7kg | 8.7kg | 8.7kg
| Item No. | DE3000RH-70S14RC | DE3000RH-90S14RC
| Item Name | EV DC/DC Converter | EV DC/DC Converter
| Input Voltage | 60~100Vdc | 70~130Vdc
| Output Votage | 14Vdc | 14Vdc
| Rated Power | 3kW | 3kW
| Rated Current | 210A | 210A
| Control | CAN or Enable control | CAN or Enable control
| Cooling System | Air cooling | Air cooling
| Dimension | 300*210*110mm | 300*210*110mm
| Weight | 9.1kg | 9.1kg
| Item No. | DE3000RF-650S14RC
| Item Name | EV DC/DC Converter
| Input Voltage | 500~850Vdc
| Output Votage | 14Vdc
| Rated Power | 3kW
| Rated Current | 180A
| Control | CAN or Enable control
| Cooling System | Liquid Cooling
| Dimension | 400*260*120mm
| Weight | 11kg
| Item No. | DE3000RK-360S14RC | DE3000RK-390S14RC
| Item Name | EV DC/DC Converter | EV DC/DC Converter
| Input Voltage | 220~410Vdc | 260~440Vdc
| Output Votage | 14Vdc | 14Vdc
| Rated Power | 3kW | 3kW
| Rated Current | 215A | 215A
| Control | CAN or Enable control | CAN or Enable control
| Cooling System | Liquid cooling | Liquid cooling
| Dimension | 300*200*110mm | 300*200*110mm
| Weight | 8.7kg | 8.7kg
| Item No. | DE4000RK-360S14RC
| Item Name | EV DC/DC Converter
| Input Voltage | 220~410Vdc
| Output Votage | 14Vdc
| Rated Power | 4kW
| Rated Current | 285A
| Control | CAN or Enable control
| Cooling System | Liquid cooling
| Dimension | 300*200*110mm
| Weight | 8.7kg
Click here to return to the Content
Output Voltage = 28Vdc
| Item No. | DE500S9C-48S28RC | DE500S9C-72S28RC | DE500S9C-96S28RC | DE500S9C-150S28RC | DE500S9C-360S28RC
| Item Name | EV DC/DC Converter | EV DC/DC Converter | EV DC/DC Converter | EV DC/DC Converter | EV DC/DC Converter
| Input Voltage | 36~72Vdc | 60~100Vdc | 70~130Vdc | 100~200Vdc | 220~410Vdc
| Output Votage | 28Vdc | 28Vdc | 28Vdc | 28Vdc | 28Vdc
| Rated Power | 0.5kW | 0.5kW | 0.5kW | 0.5kW | 0.5kW
| Rated Current | 18A | 18A | 18A | 18A | 18A
| Control | CAN or Enable control | CAN or Enable control | CAN or Enable control | CAN or Enable control | CAN or Enable control
| Cooling System | Natural cooling | Natural cooling | Natural cooling | Natural cooling | Natural cooling
| Dimension | 150*164*52mm | 150*164*52mm | 150*164*52mm | 150*164*52mm | 150*164*52mm
| Weight | 2.3kg | 2.3kg | 2.3kg | 2.3kg | 2.3kg
| Item No. | DE500S13-48S28RC | DE500S13-360S28RC
| Item Name | EV DC/DC Converter | EV DC/DC Converter
| Input Voltage | 36~60Vdc | 200~430Vdc
| Output Votage | 28Vdc | 28Vdc
| Rated Power | 0.5kW | 0.5kW
| Rated Current | 18A | 18A
| Control | CAN or Enable control | CAN or Enable control
| Cooling System | Liquid or air cooling | Liquid or air cooling
| Dimension | 117*90*56mm | 117*90*56mm
| Weight | 1kg | 1kg
| Item No. | DE1KS13-72S28RC | DE1KS13-90S28RC | DE1KS13-150S28RC | DE1KS13-360S28RC | DE1KS13-390S28RC
| Item Name | EV DC/DC Converter | EV DC/DC Converter | EV DC/DC Converter | EV DC/DC Converter | EV DC/DC Converter
| Input Voltage | 60~100Vdc | 70~130Vdc | 100~200Vdc | 230~410Vdc | 250~450Vdc
| Output Votage | 28Vdc | 28Vdc | 28Vdc | 28Vdc | 28Vdc
| Rated Power | 1kW | 1kW | 1kW | 1kW | 1kW
| Rated Current | 36A | 36A | 36A | 36A | 36A
| Control | CAN or Enable control | CAN or Enable control | CAN or Enable control | CAN or Enable control | CAN or Enable control
| Cooling System | Liquid or air cooling | Liquid or air cooling | Liquid or air cooling | Liquid or air cooling | Liquid or air cooling
| Dimension | 117*90*56mm | 117*90*56mm | 117*90*56mm | 117*90*56mm | 117*90*56mm
| Weight | 1kg | 1kg | 1kg | 1kg | 1kg
| Item No. | DE1000S9G-48S28RC | DE1000S9G-72S28RC | DE1000S9G-90S28RC | DE1000S9G-150S28RC | DE1000S9G-360S28RC | DE1000S9G-540S28RC
| Item Name | EV DC/DC Converter | EV DC/DC Converter | EV DC/DC Converter | EV DC/DC Converter | EV DC/DC Converter | EV DC/DC Converter
| Input Voltage | 36~72Vdc | 60~100Vdc | 70~130Vdc | 100~200Vdc | 220~410Vdc | 400~680Vdc
| Output Votage | 28Vdc | 28Vdc | 28Vdc | 28Vdc | 28Vdc | 28Vdc
| Rated Power | 1kW | 1kW | 1kW | 1kW | 1kW | 1kW
| Rated Current | 36A | 36A | 36A | 36A | 36A | 36A
| Control | CAN or Enable control | CAN or Enable control | CAN or Enable control | CAN or Enable control | CAN or Enable control | CAN or Enable control
| Cooling System | Natural cooling | Natural cooling | Natural cooling | Natural cooling | Natural cooling | Natural cooling
| Dimension | 315*164*60mm | 315*164*60mm | 315*164*60mm | 315*164*60mm | 315*164*60mm | 315*164*60mm
| Weight | 4.5kg | 4.5kg | 4.5kg | 4.5kg | 4.5kg | 4.5kg
| Item No. | DE1000S9A-72S28RC | DZEH1000S9A-96S28RC | DE1000S9A-150S28RC | DE1000S9A-360S28RC
| Item Name | EV DC/DC Converter | EV DC/DC Converter | EV DC/DC Converter | EV DC/DC Converter
| Input Voltage | 60~100Vdc | 70~130Vdc | 100~200Vdc | 220~410Vdc
| Output Votage | 28Vdc | 28Vdc | 28Vdc | 28Vdc
| Rated Power | 1kW | 1kW | 1kW | 1kW
| Rated Current | 36A | 36A | 36A | 36A
| Control | CAN or Enable control | CAN or Enable control | CAN or Enable control | CAN or Enable control
| Cooling System | Natural cooling | Natural cooling | Natural cooling | Natural cooling
| Dimension | 230*164*52mm | 230*164*52mm | 230*164*52mm | 230*164*52mm
| Weight | 2.5kg | 2.5kg | 2.5kg | 2.5kg
| Item No. | DE1200S12-600S28RC
| Item Name | EV DC/DC Converter
| Input Voltage | 350~750Vdc
| Output Votage | 28Vdc
| Rated Power | 1.2kW
| Rated Current | 42A
| Control | CAN or Enable control
| Cooling System | Liquid or air cooling
| Dimension | 200*45*70mm
| Weight | 0.7kg
| Item No. | DE1500S9GF-48S28RC | DE1500S9GF-72S28RC | DE1500S9GF-96S28RC | DE1500S9GF-360S28RC | DE1K5S9GF-540S28RC
| Item Name | EV DC/DC Converter | EV DC/DC Converter | EV DC/DC Converter | EV DC/DC Converter | EV DC/DC Converter
| Input Voltage | 36~72Vdc | 60~100Vdc | 70~120Vdc | 220~410Vdc | 400~680Vdc
| Output Votage | 28Vdc | 28Vdc | 28Vdc | 28Vdc | 28Vdc
| Rated Power | 1.5kW | 1.5kW | 1.5kW | 1.5kW | 1.5kW
| Rated Current | 53A | 53A | 53A | 53A | 53A
| Control | CAN or Enable control | CAN or Enable control | CAN or Enable control | CAN or Enable control | CAN or Enable control
| Cooling System | Air cooling | Air cooling | Air cooling | Air cooling | Air cooling
| Dimension | 315*164*60mm | 315*164*60mm | 315*164*60mm | 315*164*60mm | 315*164*60mm
| Weight | 4.5kg | 4.5kg | 4.5kg | 4.5kg | 4.5kg
| Item No. | DE1K8S14-560S28RC
| Item Name | EV DC/DC Converter
| Input Voltage | 200~750Vdc
| Output Votage | 28Vdc
| Rated Power | 1.8kW
| Rated Current | 64A
| Control | CAN or Enable control
| Cooling System | Liquid or air cooling
| Dimension | 175.3*107*50mm
| Weight | 1.5kg
| Item No. | DE2000S9GF-48S28RC
| Item Name | EV DC/DC Converter
| Input Voltage | 36~72Vdc
| Output Votage | 28Vdc
| Rated Power | 1.8kW
| Rated Current | 64A
| Control | CAN or Enable control
| Cooling System | Air cooling
| Dimension | 315*164*60mm
| Weight | 4.5kg
| Item No. | DE2000S9GF-96S28RC | DE2000S9GF-150S28RC | DE2000S9GF-210S28RC | DE2000S9GF-360S28RC | DE2000S9GF-540S28RC
| Item Name | EV DC/DC Converter | EV DC/DC Converter | EV DC/DC Converter | EV DC/DC Converter | EV DC/DC Converter
| Input Voltage | 70~130Vdc | 100~200Vdc | 150~300Vdc | 220~410Vdc | 400~680Vdc
| Output Votage | 28Vdc | 28Vdc | 28Vdc | 28Vdc | 28Vdc
| Rated Power | 2kW | 2kW | 2kW | 2kW | 2kW
| Rated Current | 72A | 72A | 72A | 72A | 70A
| Control | CAN or Enable control | CAN or Enable control | CAN or Enable control | CAN or Enable control | CAN or Enable control
| Cooling System | Air cooling | Air cooling | Air cooling | Air cooling | Air cooling
| Dimension | 315*164*60mm | 315*164*60mm | 315*164*60mm | 315*164*60mm | 315*164*60mm
| Weight | 4.5kg | 4.5kg | 4.5kg | 4.5kg | 4.5kg
| Item No. | DE1K8S20-560S28RC | DE1K8S20-650S28RC
| Item Name | EV DC/DC Converter | EV DC/DC Converter
| Input Voltage | 270~750Vdc | 500~850Vdc
| Output Votage | 28Vdc(25.2~30.8Vdc) | 28Vdc(25.2~30.8Vdc)
| Rated Power | 1.8kW | 1.8kW
| Rated Current | 64A | 64A
| Control | CAN or Enable control | CAN or Enable control
| Cooling System | Air cooling | Air cooling
| Dimension | 242*138.5*90.5mm | 242*138.5*90.5mm
| Weight | 3.7kg | 3.7kg
| Item No. | DE1K8S20A-560S28RC | DE1K8S20A-650S28RC
| Item Name | EV DC/DC Converter | EV DC/DC Converter
| Input Voltage | 270~750Vdc | 500~850Vdc
| Output Votage | 28Vdc(25.2~30.8Vdc) | 28Vdc(25.2~30.8Vdc)
| Rated Power | 1.8kW | 1.8kW
| Rated Current | 64A | 54A
| Control | CAN or Enable control | CAN or Enable control
| Cooling System | Liquid cooling | Liquid cooling
| Dimension | 225.5*138.5*90.5mm | 225.5*138.5*90.5mm
| Weight | 3.7kg | 4.5kg
| Item No. | DE3KS15-560S28RC
| Item Name | EV DC/DC Converter
| Input Voltage | 270~750Vdc
| Output Votage | 28Vdc
| Rated Power | 3kW
| Rated Current | 107A
| Control | CAN or Enable control
| Cooling System | Liquid or plate cooling
| Dimension | 247*122*58mm
| Weight | 2kg
| Item No. | DE2KS9H-390S28RC | DE3KS9H-560S28RC
| Item Name | EV DC/DC Converter | EV DC/DC Converter
| Input Voltage | 260~450Vdc | 280~750Vdc
| Output Votage | 28Vdc | 28Vdc
| Rated Power | 3kW | 3kW
| Rated Current | 107A | 107A
| Control | CAN or Enable control | CAN or Enable control
| Cooling System | Liquid cooling | Liquid cooling
| Dimension | 304*145*80mm | 304*145*80mm
| Weight | 6kg | 6kg
| Item No. | DE3000RA-360S28RC | DE3000RA-390S28RC | DE3000RA-600S28RC
| Item Name | EV DC/DC Converter | EV DC/DC Converter | EV DC/DC Converter
| Input Voltage | 220~410Vdc | 260~440Vdc | 450~750Vdc
| Output Votage | 28Vdc | 28Vdc | 28Vdc
| Rated Power | 3kW | 3kW | 3kW
| Rated Current | 100A | 100A | 107A
| Control | CAN or Enable control | CAN or Enable control | CAN or Enable control
| Cooling System | Air cooling | Air cooling | Air cooling
| Dimension | 400*230*122mm | 400*230*122mm | 400*230*122mm
| Weight | 8.7kg | 8.7kg | 8.7kg
| Item No. | DE3000RH-70S28RC | DE3000RH-90S28RC
| Item Name | EV DC/DC Converter | EV DC/DC Converter
| Input Voltage | 60~100Vdc | 70~130Vdc
| Output Votage | 28Vdc | 28Vdc
| Rated Power | 3kW | 3kW
| Rated Current | 107A | 107A
| Control | CAN or Enable control | CAN or Enable control
| Cooling System | Air cooling | Air cooling
| Dimension | 300*210*110mm | 300*210*110mm
| Weight | 9.1kg | 9.1kg
| Item No. | DE3000RF-600S28RC | DE3000RF-650S28RC
| Item Name | EV DC/DC Converter | EV DC/DC Converter
| Input Voltage | 450~750Vdc | 500~850Vdc
| Output Votage | 28Vdc | 28Vdc
| Rated Power | 3kW | 3kW
| Rated Current | 107A | 100A
| Control | CAN or Enable control | CAN or Enable control
| Cooling System | Liquid Cooling | Liquid Cooling
| Dimension | 400*260*120mm | 400*260*120mm
| Weight | 11kg | 11kg
| Item No. | DE3000RK-360S28RC | DE3000RK-390S28RC
| Item Name | EV DC/DC Converter | EV DC/DC Converter
| Input Voltage | 220~410Vdc | 260~440Vdc
| Output Votage | 28Vdc | 28Vdc
| Rated Power | 3kW | 3kW
| Rated Current | 107A | 107A
| Control | CAN or Enable control | CAN or Enable control
| Cooling System | Liquid cooling | Liquid cooling
| Dimension | 300*200*110mm | 300*200*110mm
| Weight | 8.7kg | 8.7kg
| Item No. | DE4000RK-360S28RC
| Item Name | EV DC/DC Converter
| Input Voltage | 220~410Vdc
| Output Votage | 28Vdc
| Rated Power | 4kW
| Rated Current | 143A
| Control | CAN or Enable control
| Cooling System | Liquid cooling
| Dimension | 300*200*110mm
| Weight | 8.7kg
| Item No. | DE5000RF-360S28RC | DE5000RF-600S28RC | DE5000RF-650S28RC
| Item Name | EV DC/DC Converter | EV DC/DC Converter | EV DC/DC Converter
| Input Voltage | 220~410Vdc | 450~750Vdc | 450~800Vdc
| Output Votage | 28Vdc | 28Vdc | 28Vdc
| Rated Power | 4.5kW | 4.5kW | 4.5kW
| Rated Current | 160A | 160A | ≤160A
| Control | CAN or Enable control | CAN or Enable control | CAN or Enable control
| Cooling System | Liquid Cooling | Liquid Cooling | Liquid Cooling
| Dimension | 400*260*120mm | 400*260*120mm | 400*260*120mm
| Weight | 11kg | 11kg | 11kg
Click here to return to the Content
Output Voltage = 48Vdc
| Item No. | DE2000S9GF-360S48RC
| Item Name | EV DC/DC Converter
| Input Voltage | 220~410Vdc
| Output Votage | 48Vdc
| Rated Power | 2kW
| Rated Current | 32A
| Control | CAN or Enable control
| Cooling System | Air cooling
| Dimension | 315*164*60mm
| Weight | 4.5kg
| Item No. | DE3000RA-72S48RC | DE3000RA-360S48RC | DE3000RA-600S48RC
| Item Name | EV DC/DC Converter | EV DC/DC Converter | EV DC/DC Converter
| Input Voltage | 60~100Vdc | 220~410Vdc | 400~750Vdc
| Output Votage | 48Vdc | 48Vdc | 48Vdc
| Rated Power | 3kW | 3kW | 3kW
| Rated Current | 60A | 62A | 60A
| Control | CAN or Enable control | CAN or Enable control | CAN or Enable control
| Cooling System | Air cooling | Air cooling | Air cooling
| Dimension | 400*230*122mm | 400*230*122mm | 400*230*122mm
| Weight | 8.7kg | 8.7kg | 8.7kg
| Item No. | DE5000RF-600S48RC
| Item Name | EV DC/DC Converter
| Input Voltage | 450~750Vdc
| Output Votage | 48Vdc
| Rated Power | 4.5kW
| Rated Current | 94A
| Control | CAN or Enable control
| Cooling System | Liquid Cooling
| Dimension | 400*260*120mm
| Weight | 11kg
Click here to return to the Content
AC/DC DC/DC 2 IN 1 Charger Series
|  | Item No. | DA5KM37E-50C-14RC | DA5KM37E-70C-14RC | DA5KM37E-90C-14RC
|  | Item Name | AC/DC DC/DC Charger | AC/DC DC/DC Charger | AC/DC DC/DC Charger
AC/DC Part:
|  | Input Voltage | 175~264Vac | 175~264Vac | 175~264Vac
|  | Output Votage | 30~55Vdc | 50~90Vdc | 80~132Vdc
|  | Max Current | ≤35A | ≤35A | ≤35A
|  | Rated Power | 1.9kW | 3kW | 3.3kW
DC/DC Part:
|  | Input Voltage | 30~55Vdc | 50~90Vdc | 80~132Vdc
|  | Output Votage | 14Vdc | 14Vdc | 14Vdc
|  | Rated Current | 35A | 70A | 57A
|  | Rated Power | 0.5kW | 1kW | 0.8kW
|  | Control | CAN or Enable control | CAN or Enable control | CAN or Enable control
|  | Cooling System | Air Cooling | Air Cooling | Air Cooling
|  | Dimension | 390.5*171.75*113mm | 390.5*171.75*113mm | 390.5*171.75*113mm
|  | Weight | 6kg | 6kg | 6kg
|  | Item No. | DA5KM37-150C-14RC | DA5KM37-360C-14RC
|  | Item Name | AC/DC DC/DC Charger | AC/DC DC/DC Charger
AC/DC Part:
|  | Input Voltage | 175~264Vac | 175~264Vac
|  | Output Votage | 100~200Vdc | 250~420Vdc
|  | Max Current | ≤20A | ≤13.2A
|  | Rated Power | 3kW | 3.3kW
DC/DC Part:
|  | Input Voltage | 100~200Vdc | 230~410Vdc
|  | Output Votage | 14Vdc | 14Vdc
|  | Rated Current | 86A | 86A
|  | Rated Power | 0.8kW | 1.2kW
|  | Control | CAN or Enable control | CAN or Enable control
|  | Cooling System | Air Cooling | Air Cooling
|  | Dimension | 390.5*171.75*113mm | 390.5*171.75*113mm
|  | Weight | 6kg | 6kg
|  | Item No. | DA8KM22A-360C-14RC | DA8KM22A-400C-14RC | DA8KM22A-600C-14RC
|  | Item Name | AC/DC DC/DC Charger | AC/DC DC/DC Charger | AC/DC DC/DC Charger
AC/DC Part:
|  | Input Voltage | 175~264Vac | 175~264Vac | 175~264Vac
|  | Output Votage | 250~420Vdc | 300~550Vdc | 400~750Vdc
|  | Max Current | ≤20A | ≤19A | ≤12A
|  | Rated Power | 6.6kW | 6.6kW | 6.6kW
DC/DC Part:
|  | Input Voltage | 250~450Vdc | 300~550Vdc | 400~750Vdc
|  | Output Votage | 14Vdc | 14Vdc | 14Vdc
|  | Rated Current | ≤86A | ≤86A | ≤43A
|  | Rated Power | 1.2kW | 1.2kW | 1.2kW
|  | Control | CAN or Enable control | CAN or Enable control | CAN or Enable control
|  | Cooling System | Liquid Cooling | Liquid Cooling | Liquid Cooling
|  | Dimension | 312.5*260*120.2mm | 312.5*260*120.2mm | 312.5*260*120.2mm
|  | Weight | 11±0.5kg | 11±0.5kg | 11±0.5kg
|  | Item No. | DA8KM22A-360C-28RC | DA8KM22A-400C-28RC | DA8KM22A-600C-28RC
|  | Item Name | AC/DC DC/DC Charger | AC/DC DC/DC Charger | AC/DC DC/DC Charger
AC/DC Part:
|  | Input Voltage | 175~264Vac | 175~264Vac | 175~264Vac
|  | Output Votage | 250~420Vdc | 300~550Vdc | 400~750Vdc
|  | Max Current | ≤20A | ≤19A | ≤12A
|  | Rated Power | 6.6kW | 6.6kW | 6.6kW
DC/DC Part:
|  | Input Voltage | 250~450Vdc | 300~550Vdc | 400~750Vdc
|  | Output Votage | 14Vdc | 14Vdc | 14Vdc
|  | Rated Current | ≤86A | ≤86A | ≤43A
|  | Rated Power | 1.2kW | 1.2kW | 1.2kW
|  | Control | CAN or Enable control | CAN or Enable control | CAN or Enable control
|  | Cooling System | Liquid Cooling | Liquid Cooling | Liquid Cooling
|  | Dimension | 312.5*260*120.2mm | 312.5*260*120.2mm | 312.5*260*120.2mm
|  | Weight | 11±0.5kg | 11±0.5kg | 11±0.5kg
Click here to return to the Content
Onboard PDU Series (CDU+AC/DC+DC/DC)
|  |  | Item No. | DA6K6M64-400C-14RC | DA6K6M64-400C-28RC
|  |  | Item Name | AC/DC DC/DC Charger | AC/DC DC/DC Charger
AC/DC Part:
|  |  | Input Voltage | 175~264Vac | 175~264Vac
|  |  | Output Votage | 300~500Vdc | 300~500Vdc
|  |  | Max Current | ≤18A | ≤18A
|  |  | Rated Power | 6.6kW | 6.6kW
DC/DC Part:
|  |  | Input Voltage | 300~500Vdc | 300~500Vdc
|  |  | Output Votage | 14Vdc | 28Vdc
|  |  | Rated Current | 86A | 43A
|  |  | Rated Power | 1.2kW | 1.2kW
CDU Part:
|  |  | Motor Input | 50kW (Rated) | 50kW (Rated)
|  |  | Slow Charging Input | 6.6kW (Rated) | 6.6kW (Rated)
|  |  | DC-DC Input | 2kW (Rated) | 2kW (Rated)
|  |  | PTC Input | 3kW (Rated) | 3kW (Rated)
|  |  | Air Conditioning Input | 1.5kW (Rated) | 1.5kW (Rated)
|  |  | DC Fast Charging Input | 150A (Rated) | 150A (Rated)
|  |  | Control | CAN or Enable control | CAN or Enable control
|  |  | Cooling System | Liquid Cooling | Liquid Cooling
|  |  | Dimension | 434.5*344*150mm | 434.5*344*150mm
|  |  | Weight | 22kg | 22kg
|  |  | Item No. | DA6K6M62-360C-14RC | DA6K6M62-360C-28RC
|  |  | Item Name | AC/DC DC/DC Charger | AC/DC DC/DC Charger
AC/DC Part:
|  |  | Input Voltage | 175~264Vac | 175~264Vac
|  |  | Output Votage | 250~420Vdc | 250~420Vdc
|  |  | Max Current | ≤26.4A | ≤26.4A
|  |  | Rated Power | 6.6kW | 6.6kW
DC/DC Part:
|  |  | Input Voltage | 250~420Vdc | 250~420Vdc
|  |  | Output Votage | 14Vdc | 28Vdc
|  |  | Rated Current | 85A | 43A
|  |  | Rated Power | 1.2kW | 1.2kW
CDU Part:
|  |  | Motor Input | 50kW (Rated) | 50kW (Rated)
|  |  | Slow Charging Input | 6.6kW (Rated) | 6.6kW (Rated)
|  |  | DC-DC Input | 2kW (Rated) | 2kW (Rated)
|  |  | PTC Input | 3kW (Rated) | 3kW (Rated)
|  |  | Air Conditioning Input | 1.5kW (Rated) | 1.5kW (Rated)
|  |  | DC Fast Charging Input | 150A (Rated) | 150A (Rated)
|  |  | Control | CAN or Enable control | CAN or Enable control
|  |  | Cooling System | Liquid Cooling | Liquid Cooling
|  |  | Dimension | 300*247.5*179mm | 300*247.5*179mm
|  |  | Weight | 20kg | 20kg
Click here to return to the Content