## HV Battery Connectors
HV Battery Connector
Solution | Pos Item | Produttore Manufacturer | Modello Model | Part Number Item Number | Link DataSheet | Descrizione Description | Q.ta Q.ty | €/Pz | €/Pz per 100 pz | Notes
1 | P.C3 | Amphenol | HVSL 1200 02 2 A 1 H10 | 523-HVSL1200022A1H10 | DataSheet | Receptacle, 70 to 95 mm^2 | 1 | 105,84 | 86.03 | Max 50 pcs on Mouser
| P.C3 | Amphenol | HVSL 1200 08 2 A 1 70 | 523-HVSL1200082A170 | DataSheet | Right angle plug, 70 mm^2 | 1 | 127,23 | 102.53
[7 empty] | Tot. Price | 233.07 | 188.56 | Alto Ingombro, Alto Costo e opzione manopola per disaccoppiamento
2 | P.C3 | Aptiv | HV RCS890 SB RV2 WAY | 829-35326611 | DataSheet | Receptacle, 16 to 70 mm^2 | 1 | 58,16 | 32.56
| P.C3 | Aptiv | HV RCS890 SB RV2 WAY | 829-35092244 | DataSheet | Right angle plug, 16 to 70 mm^2 | 1 | 79,05 | 59.73
|  | Associated Parts | [5 empty] | 140.204 | 90.984
[7 empty] | Tot. Price | 277.414 | 183.274 | Minor ingombro tra le soluzioni a parete, Alto costo, soluzione scorrevole per disaccoppiamento
3 | P.C3 | Aptiv | HV RCS890 SI | 829-35254402 | DataSheet | Receptacle, 35 to 70 mm^2 | 1 | 71,49 | 40,04
| P.C3 | Aptiv | HV RCS890 SI | 829-35254366 | DataSheet | Right angle plug, 35 to 70 mm^2 | 1 | 43,04 | 32.73
|  | Associated Parts | [5 empty] | 68.072 | 49.666
[7 empty] | Tot. Price | 182.602 | 122.436 | Basso ingombro, Minor costo tra le soluzioni a parete, soluzione scorrevole per disaccoppiamento
4 | P.C3 | Aptiv | HV RCS1190 SI | 829-35210644 | DataSheet | Receptacle, 50 to 95 mm^2 | 1 | 54,43 | 54,43 | Min 9999 pcs.
| P.C3 | Aptiv | HV RCS1190 SI | 829-35210554 | DataSheet | Right angle plug, 50 to 95 mm^2 | 1 | 49,52 | 49,52 | Min 1000 pcs.
|  | Associated Parts | [5 empty] | 48.766 | 48.766 | Manca 1 componente
[7 empty] | Tot. Price | 152.716 | 152.716 | Medio ingombro, Costo non troppo contenuto
5 | P.C3 | Amphenol | HVPT 1 C 70 | 654-HVPT1C70 | DataSheet | 1 Cable Pass Through with cable gland, 70 mm^2 | 2 | 7.5 | 4.24
|  | AndersonPower | SB 175 2/0 |  | DataSheet |  | 1 | 48 | 27.54
[7 empty] | Tot. Price | 63 | 36.02 | Soluzione più costosa tra i pass-through, ma a più elevata flessibilità
6 | P.C3 | Amphenol | HVPT 2 A 70 | 654-HVPT2A70 | DataSheet | Pass Through with cable gland, 70 mm^2 | 1 | 17,79 | 15.55
|  | AndersonPower | SB 175 2/0 |  | DataSheet |  | 1 | 48 | 27.54
[7 empty] | Tot. Price | 65.79 | 43.09 | Minor costo, bassa flessibilità
7 | P.C3 | Amphenol | HVPTB 2 B 70 | 654-HVPTB2B70 | DataSheet | Pass Through with cable gland, 70 mm^2 | 1 | 21,49 | 16.12 | Price of 480 pcs AVNET
|  | AndersonPower | SB 175 2/0 |  | DataSheet |  | 1 | 48 | 27.54
[7 empty] | Tot. Price | 69.49 | 43.66 | Minor costo, al pari della soluzione precedente, bassa flessibilità, fissaggio più complesso
8 | P.C3 | PFLITSCH | UNI Dicht-Kabelverschraubung | 21650d9 |  | Pass Through with cable gland, 9.5 to 6.5 mm | 2 | 4,14 | 4,14
|  | AndersonPower | SB 175 2/0 |  | DataSheet |  | 1 | 48 | 27.54
[7 empty] | Tot. Price | 56.28 | 35.82 | Costo minore, basso ingombro, alta flessibilità, molte altre alternative

## Motor Connectors
Motor Connectors
Solution | Pos Item | Produttore Manufacturer | Modello Model | Part Number Item Number | DataSheet | Descrizione Description | Q.ta Q.ty | €/Pz | €/Pz per 100 pz | Notes
1 | P.C7 | Amphenol | HVSL 1000 02 3 A 1 H8 | 654-HVSL1000023A1H8 | DataSheet | Receptacle, 25 to 70 mm^2 | 1 | 65,72 | 59,47 | 54 on Amphenol Industrial
| P.C7 | Amphenol | HVSL 1000 08 3 A 1 35 | 654-HVSL1000083A135 | DataSheet | Right angle plug, 25 to 70 mm^2 | 1 | 270,67 | 270 | Su RS
[7 empty] | Tot. Price | 336.39 | 329.47 | Alto ingombro, soluzione a manopola per disaccoppiamento
2 | P.C7 | Aptiv | HV RCS890 SB RV 3 WAY | 829-35310180 | DatasSheet | Receptacle, 16 to 70 mm^2 | 1 | 66,91 | 37,47
| P.C7 | Aptiv | HV RCS890 SB RV 3 WAY | 829-33272670 | DatasSheet | Right angle plug, 16 to 70 mm^2 | 1 | 79,40 | 44,46
|  | Associated Parts | [5 empty] | 155.064 | 142.284
[7 empty] | Tot. Price | 301.374 | 224.214 | Ingobro ridotto con soluzione a scorrimento per disaccoppiamento
3 | P.C7 | TE Connectivity | 4-2325013-1 |  | DataSheet | Receptacle, 35 mm^2 | 1 | ? |  | Not avaible
| P.C7 | TE Connectivity | 1-2325010-1 |  | DataSheet | Right angle plug, 35 mm^2 | 1 | ?
[7 empty] | Tot. Price | ?
4 | P.C7 | Amphenol | HVPT 1 C 70 | 654-HVPT1C70 | DataSheet | 1 Cable Pass Through with cable gland, 70 mm^2 | 3 | 7,5 | 4,24 | Max 2500
|  | AndersonPower | SB 175, 3 poles |  | DataSheet |  | 1 | 48.52 | 27.22
[7 empty] | Tot.Price | 71.02 | 39.94 | Costo ridotto e alta flessibilità
5 | P.C7 | Amphenol | HVPT 3 A 35 | 654-HVPT3A35 | DataSheet | 3 positions pass through, 35 mm^2 | 1 | 20,88 | 15.01
|  | AndersonPower | SB 175, 3 poles |  | DataSheet |  | 1 | 48.52 | 27.22
[7 empty] | Tot.Price | 69.4 | 42.23 | Costo medio, bassa flessibilità
6 | P.C7 | Amphenol | HVPTB 3 N 35 | 654-HVPTB3N35 | DataSheet | 3 positions pass through, 35 mm^2 | 1 | 19,33 | 16,07
|  | AndersonPower | SB 175, 3 poles |  | DataSheet |  | 1 | 48.52 | 27.22
[7 empty] | Tot.Price | 67.85 | 43.29 | Costo medio, bassa flessibilità, fissaggio più complesso
7 | P.C7 | Aptiv | 33340526 | 829-33340526 | DataSheet | 3 positions pass through, 35 mm^2 | 1 | 2,62 | 2,12
|  | Associated Parts | [5 empty] | 41.517 | 28.935
|  | AndersonPower | SB 175, 3 poles |  | DataSheet |  | 1 | 48.52 | 27.22
[7 empty] | Tot.Price | 92.657 | 58.275 | Costo elevato, bassa flessibilità
8 | P.C3 | PFLITSCH | UNI Dicht-Kabelverschraubung | 21650d9 |  | Pass Through with cable gland, 9.5 to 6.5 mm | 3 | 4,14 | 4,14
|  | AndersonPower | SB 175, 3 poles |  | DataSheet |  | 1 | 41.517 | 28.935
[7 empty] | Tot.Price | 53.937 | 41.355 | Minor costo, alta flessibilità, molte soluzioni alternative

## Other Connectors
Other Connectors
Solution | Pos Item | Produttore Manufacturer | Modello Model | Part Number Item Number | Link DataSheet | Descrizione Description | Q.ta Q.ty | €/Pz | €/Pz per 500 pz | Notes
1 | P.C 1-2-4-5-6-8 | Amphenol | ELR2A04 | 654-ELR2A04 | Datasheet | Receptacle, 3.6 mm^2 | 1 | 12.35 | 7.46 | For 1000 pz.
| P.C 1-2-4-5-6-8 | Amphenol | ELP2A04 | 654-ELP2A04 | Datasheet | Plug, 3.6 mm^2 | 1 | 22.54 | 14.86
[7 empty] | Tot. Price | 34.89 | 22.32 | 3rd Cheaper solution, but only 1 connector
2 | P.C 1-2-4-5-6-8 | Aptiv | HV 280 SI | 829-33240508 | Datasheet | Header, 2 to 5 mm^2 | 1 | 8.69 | 8.69 | Only orders of 200+ pz
| P.C 1-2-4-5-6-8 | Aptiv | HV 280 SI | 829-33358013 | Datasheet | Male Inline Connector | 1 | 10.98 | 10.98
| P.C 1-2-4-5-6-8 | Aptiv | HV 280 SI | 829-33339283 | Datasheet | Mating Connector | 1 | 4.4 | 4.4
|  | Associated Parts | [5 empty] | 18.872 | 18.872
[7 empty] | Tot. Price | 42.942 | 42.942 | Most Expensive
3 | P.C 1-2-4-5-6-8 | Aptiv | HV 280 SI | 829-33341078 | Datasheet | Outer header, 2 to 5 mm^2, 90° degrees | 1 | 11.9 | 11.9 | Only orders of 200+ pz
| P.C 1-2-4-5-6-8 | Aptiv | HV 280 SI | 829-33341079 | Datasheet | Inner Connector | 1 | 2.18 | 2.18
| P.C 1-2-4-5-6-8 | Aptiv | HV 280 SI | 829-33339283 | Datasheet | Mating Connector | 1 | 4.4 | 4.4
|  | Associated Parts | [5 empty] | 18.872 | 18.872
[7 empty] | Tot. Price | 37.352 | 37.352 | Expensive, but may be useful for its shape
4 | P.C 1-2-4-5-6-8 | Aptiv | HV 280 SI 3 BAY HEADER | 829-33223976 | Datasheet | Header outer, 2 to 5 mm^2, 3 plugs | 1 | 12.74 | 12.53 | For each connector (there are 3)
| P.C 1-2-4-5-6-8 | Aptiv | HV 280 SI 3 BAY HEADER | 829-15526396 | Datasheet | Header Inner Connector | 1 | 4.9 | 2.75
| P.C 1-2-4-5-6-8 | Aptiv | HV 280 SI 3 BAY HEADER | 829-33353456 | Datasheet | Mating Connector | 1 | 4.34 | 4.34
|  | Associated Parts | [5 empty] | 10.89 | 10.89
[7 empty] | Tot. Price | 24.3767 | 22.1567 | 2nd cheaper solution, but 3 connectors
5 | P.C 1-2-4-5-6-8 | TE Connectivity | HVA 280 | 571-2103124-1 | Datasheet | Header | 1 | 9.3 | 5.99 | For 1000 pz.
| P.C 1-2-4-5-6-8 | TE Connectivity | HVA 280 | 571-1-2103177-1 | Datasheet | Plug | 1 | 16.52 | 10.93
[7 empty] | Tot. Price | 25.82 | 16.92 | Cheaper solution

## Associated Parts
HV Battery Connectors
Connector | Description | Part Number | Q.ta Q.ty | €/Pz | €/Pz per 100 pz | Notes
HV RCS890 SB RV2 WAY | DCS2 1.5 female terminal gold-plated 0.5 - 1.0 mm² | 829-10811962 | 2 | 1.12 | 1.12 | Min 20.000 pcs
| DCS/DSQ 1.5 grey single wire seal 0.75 - 1.0 mm² | 829-15441380 | 2 | 0.162 | 0.043 |  | ?
| RCS 800 male bus bar terminal silver version polarized pin | 829-35304635 | 2 | 35.87 | 20.09
| RCS 890 female terminal silver version 70 mm² | 829-33502217 | 2 | 21.76 | 17.98 | 35225104 corretto
| RCS 890 2-way female single wire seal & retainer (plug) 70 mm² | 829-35199856 | 2 | 9.42 | 5.27
| RCS 890 2-way half clamp | 829-35091447 | 2 | 1.77 | 0.989
|  |  | Tot.Price | 140.204 | 90.984
HV RCS890 SI | DSQ 1.5 female terminal silver-plated 0.75 - 1.00 mm² | 829-15549848 | 2 | 0.194 | 0.14
| DCS/DSQ 1.5 male grey single wire seal 0.75 - 1.0 mm² | 829-15441380 | 2 | 0.162 | 0.043
| RCS 890 female terminal silver-plated 70 mm² | 829-33502217 | 2 | 21.76 | 17.98 | 35225104 corretto
| Outer ferrule 50 - 70 mm² | 829-35234890 | 2 | 3.63 | 2.03
| Recovery shield assembly 50 - 70 mm² | 829-35236787 | 2 | 5.5 | 3.08
| Single wire seal & retainer 70 mm² | 829-35236755 | 2 | 2.79 | 1.56
|  |  | Tot.Price | 68.072 | 49.666
HV RCS1190 SI | HVIL DSQ terminal gold-plated 0.75 - 1.0 mm² | 15414401 | 2 |  |  | Not in stock
| RCS 1190 female terminal silver version 70/95 mm² | 829-35210578 | 2 | 18.11 | 18.11 | Min 9999 pcs.
| Inner ferrule 70 mm² | 829-35210587 | 2 | 0.733 | 0.733 | 35210586 corretto, min 9999 pcs
| Outer ferrule 70 mm² | 829-35210593 | 2 | 1.26 | 1.26 | 35210592 corretto, min 9999 pcs
| Cable strain relief 70 mm² | 829-35210639 | 2 | 1.57 | 1.57 | 35210638 corretto, min 9999 pcs
| Cable seal 70 mm² | 829-35210636 | 2 | 2.71 | 2.71 | 35210635 corretto, min 9999 pcs
|  |  | Tot.Price | 48.766 | 48.766
SB 175 2/0 | Housing | 879-115107G1 | 2 | 11.54 | 6.87 | For 1000 pcs.
| Contacts | 879-1328G1-BK | 4 | 6.23 | 3.45 | For 1000 pcs.
|  |  | Tot.Price | 48 | 27.54
| Hand Tool | 879-1368 | 1 | 4905,66 | One or the other
|  |  | Tot. Price | 4905.66
| Pneumatic Tool | 879-1387G2 | 1 | 3161,6
|  | 879-1303G12 | 1 | 653.14
|  | 879-1304G32 | 1 | 253.09
|  |  | Tot.Price | 4067.83
Motor Connectors
Connector | Description | Part Number | Q.ta Q.ty | €/Pz | €/Pz per 100 pz | Notes
HV RCS890 SB RV 3 WAY | RCS 800 male bus bar terminal silver version polarized pin | 829-33273083 | 3 | 19.93 | 19.93 | Min 10.800
| DCS2 1.5 female terminal gold-plated 0.5 - 1.0 mm² | 829-10811962 | 2 | 1.12 | 1.12 | Cheaper on Newark in $
| DCS/DSQ 1.5 grey single wire seal 0.75 - 1.0 mm² | 829-15441380 | 2 | 0.162 | 0.043
| RCS 890 female terminal silver version 35 - 50 mm² | 829-33502217 | 3 | 21.76 | 17.98 | Cheaper on Farnell in $
| RCS 890 single wire seal & retainer 35 - 40 mm² | 829-33511753 | 3 | 8.23 | 8.23 | Min 1000 pcs.
| RCS 890 3-way half clamp | 829-33272561 | 2 | 1.37 | 0.769
|  |  | Tot.Price | 155.064 | 142.284
SB 175, 3 poles | Housing |  | 2 | 12.26 | 7.4 | Max 1000 pcs.
| Contacts |  | 6 | 4 | 2.07 | Max 5000 pcs.
|  |  | Tot.Price | 48.52 | 27.22
| Hand Tool | 879-1368 | 1 | 4905,66 | One or the other (considering also SB 2/0)
|  |  | Tot. Price | 4905.66
| Pneumatic Tool | 879-1387G2 | 1 | 3161,6
|  | 879-1303G12 | 1 | 653.14
|  | 879-1304G32 | 1 | 253.09
|  |  | Tot.Price | 4067.83
HV AK PASS-THROUGH SI | Peripheral seal | 829-35116341 | 3 | 0.389 | 0.335
| Inner ferrule | 829-35172747 | 3 | 4.17 | 4.11
| Outer ferrule | 829-33340551 | 3 | 4.99 | 2.8
| Single wire seal | 829-33340534 | 3 | 2.18 | 1.22
| Cable strain relief | 829-33340539 | 3 | 2.11 | 1.18
|  |  | Tot.Price | 41.517 | 28.935
Other Connectors
Connector | Description | Part Number | Q.ta Q.ty | €/Pz | €/Pz per 100 pz | Notes
HV 280 SI | Metri-pack 2.8 male terminal 4 - 5 mm² | 829-13790534 | 4 | 0.659 | 0.659
| CTS HVIL female terminal 0.5 mm² | 829-15432235 | 2 | 0.076 | 0.076
| TPA | 829-15526390 | 1 | 0.734 | 0.734
| Inner ferrule 5 mm² | 829-33292550 | 4 | 0.238 | 0.238
| Outer ferrule 5 mm² | 829-33292551 | 4 | 0.335 | 0.335
| Cable seal 5 mm² | 829-15513451 | 4 | 2.54 | 2.54 | ?
| TPA / strain relief 5 mm² | 829-13888072 | 2 | 1.23 | 1.23 | ?
| CTS 2.8 female terminal 3 - 5 mm² | 829-13882331 | 2 | 0.219 | 0.219
|  |  | Tot.Price | 18.872 | 18.872
HV 280 SI 3 BAY HEADER | Metri-pack 2.8 male terminal 4 - 5 mm² | 829-13790534 | 2 | 0.659 | 0.659
| CTS HVIL female terminal 0.5 mm² | 829-15432235 | 2 | 0.076 | 0.076
| TPA | 829-15526390 | 1 | 0.734 | 0.734
| Inner ferrule 5 mm² | 829-33292550 | 2 | 0.238 | 0.238
| Outer ferrule 5 mm² | 829-33292551 | 2 | 0.335 | 0.335
| Cable seal 5 mm² | 829-15513451 | 2 | 2.54 | 2.54 | ?
| TPA / strain relief 5 mm² | 829-13888072 | 2 | 1.23 | 1.23 | ?
|  |  | Tot.Price | 10.89 | 10.89