## BOM
Platform | Model | Group | Subgroup | Parts | Subparts |  |  |  | Components |  |  |  |  | Assembling/Testing
|  | Level 1 | Level 2 | Level 3 | Level 4 | Notes | Kit Docs | Cost [€] | Supplier | Part No. | No. / Weight [kg] | Notes | Supplier Docs | Supplier | Activity | Notes | Duration [h] | [€/h] | Cost [€]
Panda G1 (141-141A) | [5 empty] | Automatic Transmission – Single gear
SAVER G1
Retrofit Kit
Basic
Power Traction
[5 empty] | Electric motor | IPM |  |  | SME | MT1812B | 25
[5 empty] | Transmission | Interface Flange |  |  | Italtecnica
[5 empty] | Supports |  |  |  | Italtecnica
[5 empty] | Vacuum Pump | W/ ext. sensor AlfaRomeo |  |  | Hella UP28 | 8TG-009-428-087
[5 empty] | Parking Block | Bistable Brake |  |  | KEB |  | 3.25
Power Box
[5 empty] | Inverter | 80-100V – 375Arms/500 Arms |  |  | SME | AC-X1- 80/100V 500A | 3.5
[5 empty] | AC/DC Charger | 1.8 kW w/ enable & lock |  |  | TC-Charger | HK-H-H132-16
[5 empty] | DC/DC Charger | 500 W |  |  | Dezhou Greatway | DCIS 9612
[5 empty] | Solar Charger | MPPT |  |  | Solbian Charger
[5 empty] | Power Relays | Inverter Main relay |  |  | TE Connectivity | EV200A1ANA | 1
[6 empty] | Liquid Heater relay |  |  | TE Connectivity | 3-1618389-7 | 1
[5 empty] | Power Fuses | Powerbox Main Fuse |  |  | Eaton Bussman | 450LMT | 1
[6 empty] | Liquid Heater Fuse |  |  | Littlefuse | 0HEV020.ZXBD | 1
[5 empty] | Junction Blocks | HV block connectors |  |  | Eaton Bussman | JB3816-3 | 4
[5 empty] | Power Connectors | C.P1 |  |  | Amphenol | 523-HVSL1200022A1H10 | 1
[10 empty] | 523-HVSL1200082A195 | 1
[6 empty] | C.P2 |  |  |  | 654-HVSL1000023A1H8 | 1
[10 empty] | 654-HVSL1000083A135 | 1
[6 empty] | C.P3, C.P5, C.P6, C.P7 |  |  |  | 654-ELR2A02 | 4
[10 empty] | 654-ELP2A02 | 4
[6 empty] | C.P4 |  |  |  | 654-ELR4A03 | 1
[10 empty] | 654-ELP4A03 | 1
[6 empty] | C.P8 |  |  |  | 654-C10-738026-2AS3 | 1
[10 empty] | 654-C10-738025-2AP3 | 1
[5 empty] | Signal Connectors | 12 pin F.Con. |  |  | Molex | 194290047 | 2
[6 empty] | 12 pin M.Con. |  |  |  | 194180027 | 2
[6 empty] | 16 pin F.Con. |  |  |  | 194290048 | 1
[6 empty] | 16 pin M.Con. |  |  |  | 194180030 | 1
[6 empty] | 6 pin F.Con. |  |  |  | 194290044 | 3
[6 empty] | 6 pin M.Con. |  |  |  | 194180010 | 3
[6 empty] | 8 pin F.Con. |  |  |  | 194290045 | 1
[6 empty] | 8 pin M.Con. |  |  |  | 194180001 | 1
[6 empty] | F. Terminals |  |  |  | 19420-0001 (Cut Strip) | 180
[6 empty] | M. Terminals |  |  |  | 19417-0011 (Cut Strip) | 180
[5 empty] | 12V Relays | 35 A SPST | 301-1A-C-R1-U03-12VDC |  | SONG CHUAN | 301-1A-C-R1-U03-12VDC | 2
[6 empty] | 20 A SPDT | 301-1C-C-R1-U01-12VDC |  |  | 301-1C-C-R1-U01-12VDC | 14
[6 empty] | 20 A SPST | 303-1AH-C-R1-12VDC |  |  | 303-1AH-C-R1-12VDC | 15
[5 empty] | 96 V Relay | Relay | 3-1618389-7 |  | Omron | G2R1SNIDC12(S) | 1
[5 empty] | Diodes | 1A DIODE | G2R1SNIDC12(S) |  | Littlefuse | 02400120P | 10
[6 empty] | 6A DIODE |  |  | Eaton Bussman | 504-22903-6 | 8
[6 empty] | 40A DIODE |  |  | IXYS | DSS2X41-01A | 1
[5 empty] | 12 V Fuses | 10A Fuse | 563-485 |  | RS Pro | 563-485 | 1
[6 empty] | 5A Fuse | 563-536 |  |  | 563-536 | 1
[6 empty] | 30A Fuse | 787-4160 |  |  | 787-4160 | 1
[5 empty] | Relay Holder Kit | Relay/Fuse boxes |  |  | Littlefuse | 576-PDM21001LXM | 4
[6 empty] | Relay/Fuse Holder Terminals |  |  |  | 12129493 | 200
[6 empty] | Holder Terminal Seals |  |  |  | 15324982 | 200
[5 empty] | PCB Kit | PCB Board |  |  |  |  | 1
[6 empty] | PCB Sockets 2 Pos |  |  | Delphi | 1755736 | 20
[6 empty] | PCB Sockets 3 Pos |  |  |  | 1755749 | 30
[6 empty] | PCB Plug 2 Pos |  |  |  | 1757019 | 20
[6 empty] | PCB Plug 3 Pos |  |  |  | 1762208 | 30
[6 empty] | Filettato Esagonale Fem/Fem |  |  | RS Pro | 806-6569 | 4
[5 empty] | Ring Terminals 2.5mm2 | Terminale ad occhiello M4 |  |  | RS Pro | 534-452 | 10
[6 empty] | Terminale ad occhiello - M10 |  |  | RS Pro | 208-2537 | 5
[5 empty] | Ring Terminals 35 mm2 | Terminale ad occhiello-HV 35mm2 |  |  | Klauke | 5R8 | 6
[5 empty] | Heat Shrink | Heat Shrink |  |  | 3M | GTI24/8 | 1
[5 empty] | 6 pin Connector | Connettore automobilistico, 6 vie, Fem |  |  | Delphi | 12162210 | 1
[6 empty] | Connettori automobilistici FM 150.2 SERIES TIN CBL RANG 2.40-2.03MM |  |  | Delphi | 12124075-L | 6
[5 empty] | Ring Terminals 70mm2 | Terminale ad occhiello right angle 70mm2 M10 |  |  | TE Connectivity | 322912 | 5
[6 empty] | Terminale ad occhiello straight 70mm2 M10 |  |  | Molex | 19071-0313 | 6
[5 empty] | 4 pin Connector | CONN PLUG 4POS 1.5 SERIES BLACK |  |  | TE Connectivity | 282088-1 | 1
[5 empty] | 2 pin Connector | CONN PLUG 2POS 1.5 SERIES BLACK |  |  | TE Connectivity | 282080-1 | 1
[5 empty] | 2 Color LED | Indicatori Pannello Multicolore,rosso,verde |  |  | APEM | Q6F3CYYRG12E | 1
[5 empty] | Liquid Heater | 100 V liquid heater |  |  | VVKB | Titan-P6 | 1
[5 empty] | Heater Liquid Pump | 12 V liquid pump |  |  | Desun | DS3901HF-1240 | 1
[5 empty] | Multicore - Colored | 2 x [4x1.5 mm2] |  |  | LAPP KABEL | 1286044 | 4
[5 empty] | Multicore - Colored | [2x1.5 mm2] |  |  | LAPP KABEL | 1491475 | 2
[5 empty] | Multicore - Colored | [3x1.5 mm2] |  |  | LAPP KABEL | 1491476 | 2
[5 empty] | Multicore - Colored | [12x0.75 mm2] |  |  | LAPP KABEL | 1491492 | 4
[5 empty] | Multicore - Colored | 2 x [6x1.5 mm2] |  |  | ALPHA WIRE | 1924039 | 6
[5 empty] | Single Core -Black | 4 mm2 |  |  | MULTICOMP PRO | 2528086 | 6
[5 empty] | Single Core -Black | 6 mm2 |  |  | MULTICOMP PRO | 2528087 | 3
[5 empty] | Single Core -Red | 1.5 mm2 |  |  | MULTICOMP PRO | 2528177 | 1
[5 empty] | Single Core -Red | 4 mm2 |  |  | MULTICOMP PRO | 2528179 | 6
[5 empty] | Single Core -Red | 6 mm2 |  |  | MULTICOMP PRO | 2528180 | 3
[5 empty] | Single Core-BLACK | 1.5 mm2 |  |  | MULTICOMP PRO | 2528084 | 6
[5 empty] | Single Core-BROWN | 1.5 mm2 |  |  | MULTICOMP PRO | 2528105 | 5
[5 empty] | Single Core-GREEN | 1.5 mm2 |  |  | MULTICOMP PRO | 2528123 | 5
[5 empty] | Single Core-GREY | 1.5 mm2 |  |  | MULTICOMP PRO | 2528132 | 5
[5 empty] | Single Core-LIGHT BLU | 1.5 mm2 |  |  | MULTICOMP PRO | 2528153 | 5
[5 empty] | Single Core-ORANGE | 1.5 mm2 |  |  | MULTICOMP PRO | 2528161 | 5
[5 empty] | Single Core-RED | 1.5 mm2 |  |  | MULTICOMP PRO | 2528177 | 6
[5 empty] | Single Core-YELLOW | 1.5 mm2 |  |  | MULTICOMP PRO | 2528206 | 5
[5 empty] | Multicore - Colored [2x1.5 mm2] | 1.5 mm2 |  |  | LAPP KABEL | 1491475 | 3
[5 empty] | Multicore - Colored [12x0.75 mm2] | 0.75 mm2 |  |  | LAPP KABEL | 1491492 | 6
[5 empty] | Single Core 1.5 mm2 | 1.5 mm2 |  |  | LAPP KABEL | 2528123 | 4
Energy Storage
[5 empty] | Battery Box |  |  |  | JBT
[5 empty] | Supporting Frame |  |  |  | Italtecnica
[5 empty] | Tunnel Protection |  |  |  | Italtecnica
Harness
Power Cabling
Signal Cabling
[5 empty] | Plug-in Cable | Schuko2industrial plug
HMI
[5 empty] | Accelerator Pedal |  |  |  | Hebei Shenhai | 02.01.635.0004 |  | Lever to be reshaped
Command Panel
Arduino with CAN
HVAC
Heater
Pump
[5 empty] | Supports |  |  |  | Italtecnica
Front Grade
Sliding door Panel
Plug-in Port
[5 empty] | Plug-in Support |  |  |  | Italtecnica
Options
Solar Charge
Solar Panels
[5 empty] | MPPT | [6 empty] | Inside Power Box
Fast Charge
[5 empty] | AC/DC Charger | 6.6 kW, w/ enable & lock |  |  | TC-Charger | HK-J-H132-64 |  | Outside Power Box
[5 empty] | Plug-in | Mennekes (Type 2)
Gear Reduction
[5 empty] | Shift block | I-II gears only
Shortened lever
LED Lights
Headlights (high & low)
Rearlights (brake, reverse, fog)
Original Vehicle
Engine Compartment
Transmission
Interface
Motor Available Volume
Engine Supports
Hard Points
Available Volume
Rear Underbody
Suspensions
Omega
Damper
Spring
Hard Points
Battery Available Volume
Roof
Solar Panels Available Area
Dashboard
Lamps and gauge size