## Sheet1
Legend: |  | Original Relays Needed for PowerBox with VMU
Additional Relays Needed to use with DSPACE to power up other relays
Bistable Brake Relays
DESCRIPTION | RELAY | TYPE | COIL VOLTAGE | CONTACT VOLTAGE | CONTACT CURRENT | Mounting Type | AVAILABLE PART NO | SOCKET TERMINAL
"ON" CLICK RELAY (12 V BUS RELAY) | R1 | SPST | 12V | 12V | 35A | Socket Mount | 896H-1CH-C-001-12VDC | VCF4-1000
VACUUM PUMP RELAY | R2 | SPST | 12V | 12V | 35A | Socket Mount | 896H-1CH-C-001-12VDC | VCF4-1000
HV BATT LOGIC SUPPLY RELAY | R3 | SPST | 12V | 12V | 1A | PCB Mount | G6DN-1A DC12 | -
AC_CHG/INVERTER INTERLOCK RELAY | R4 | SPDT | 12V | 12V | 1A | PCB Mount | G5V-1-DC12 | -
INVERTER LOGIC SUPPLY RELAY | R5 | SPST | 12V | 12V | 5A | PCB Mount | G6DN-1A DC12 | -
AC_CHG ENABLE RELAY | R6 | SPST | 12V | 12V | 1A | PCB Mount | G6DN-1A DC12 | -
DC/DC ENABLE RELAY | R7 | SPST | 12V | 100V | 1A | PCB Mount | G6DN-1A DC12 | -
HEATER RELAY | R8 | SPST | 12V | 100V | 12A | PCB Mount | G2RG-2A-X DC12 | -
HEATER PUMP RELAY | R8a | SPST | 12V | 12V | 1A | PCB Mount | G6DN-1A DC12 | -
BISTABLE RELAYS | R11 | SPDT | 12V | 12V | 2A | PCB Mount | G5Q-1-EUDC12 | -
BISTABLE RELAYS | R11a | SPDT | 12V | 12V | 2A | PCB Mount | G5Q-1-EUDC12 | -
SWITCH R2 (DSPACE Only) | R2c | SPST | 12V | 12V | <1A | PCB Mount | G6DN-1A DC12 | -
Rev Lights RELAY (DSPACE Only) | R9 | SPST | 12V | 12V | 2A | PCB Mount | G6DN-1A DC12 | -
Brake Lights RELAY (DSPACE Only) | R10 | SPST | 12V | 12V | 2A | PCB Mount | G6DN-1A DC12 | -
Switch R11/R11a (DSPACE Only) | R11c | SPST | 12V | 12V | 1A | PCB Mount | G6DN-1A DC12 | -
Switch MPPT Logic | R12 | SPST | 12V | 12V | 1A | PCB Mount | G6DN-1A DC12 | -