## Electric Components
Categoria Category | Produttore Manufacturer | Modello Model | Part Number Item Number | Distributor Code | Link DataSheet | Descrizione Description | Q.ta Q.ty | €/Pz | Tot Price | €/Pz for max pz. | Tot Price for max pz. | Notes
Power Connectors | Aptiv | HV RCS890 SI | 35254402 | 829-35254402 | DataSheet | PC.3_HV Battery Connector, Receptacle, 35 to 70 mm^2 | 1 | 71.49 | 71.49 | 40.04 | 40.04
| Aptiv | HV RCS890 SI | 35254366 | 829-35254366 | DataSheet | PC.3_HV Battery Connector, Right angle plug, 35 to 70 mm^2 | 1 | 43.04 | 43.04 | 32.73 | 32.73
| Aptiv | 35225104 | 35225104 |  |  | RCS890 female terminal silver-plated 70 mm² | 2 | 3.04 | 6.08 | 3.04 | 6.08 | Out of stock on Mouser
| Aptiv | 35234890 | 35234890 | 829-35234890 |  | Outer ferrule 50 - 70 mm² | 2 | 3.63 | 7.26 | 2.03 | 4.06
| Aptiv | 35236787 | 35236787 | 829-35236787 |  | Recovery shield assembly 50 - 70 mm² | 2 | 5.5 | 11 | 3.08 | 6.16
| Aptiv | 35236755 | 35236755 | 829-35236755 |  | Single wire seal & retainer 70 mm² | 2 | 2.79 | 5.58 | 1.56 | 3.12
| Aptiv | HV RCS890 SB RV 3 WAY | 35310180 | 829-35310180 | DataSheet | PC.7_Motor Connector, Receptacle, 16 to 70 mm^2 | 1 | 66.91 | 66.91 | 37.47 | 37.47
| Aptiv | HV RCS890 SB RV 3 WAY | 33272670 | 829-33272670 | DataSheet | PC.7_Motor Connector, Right angle plug, 16 to 70 mm^2 | 1 | 79.4 | 79.4 | 44.46 | 44.46
| Aptiv | 35304635 | 35304635 | 829-35304635 |  | RCS 800 male bus bar terminal silver version polarized pin | 3 | 35.87 | 107.61 | 20.09 | 60.27
| Aptiv | 10811962 | 10811962 | 829-10811962 | DataSheet | DCS2 1.5 female terminal gold-plated 0.5 - 1.0 mm² | 2 | 1.12 | 2.24 | 1.12 | 2.24
| Aptiv | 33502217 | 33502217 | 829-33502217 | DataSheet | RCS 890 female terminal silver version 35 - 50 mm² | 3 | 21.75 | 65.25 | 12.18 | 36.54
| Aptiv | 33511753 | 33511753 | 829-33511753 | DataSheet | RCS 890 single wire seal & retainer 35 - 40 mm² | 3 | 5.49 | 16.47 | 5.49 | 16.47
| Aptiv | 33272561 | 33272561 | 829-33272561 |  | RCS 890 3-way half clamp | 2 | 1.37 | 2.74 | 0.769 | 1.538
| TE Connectivity | HVA 280 | 2103124-1 | 571-2103124-1 | Datasheet | P.C 2_ High Voltage Connector, Header, Key A | 1 | 9.3 | 9.3 | 5.99 | 5.99
| TE Connectivity | HVA 280 | 1-2103177-1 | 571-1-2103177-1 | Datasheet | P.C 2_ High Voltage Connector, Plug, Key A | 1 | 16.52 | 16.52 | 10.93 | 10.93
| TE Connectivity | HVA 280 | 2103124-2 | 571-2103124-2 | DataSheet | P.C 1_ 12 V Connector, Header, Key B | 1 | 9.31 | 9.31 | 5.99 | 5.99
| TE Connectivity | HVA 280 | 1-2103177-2 | 571-1-2103177-2 | DataSheet | P.C 1_ 12 V Connector, Plug, Key B | 1 | 16.52 | 16.52 | 10.93 | 10.93
| TE Connectivity | HVA 280 | 2103124-4 | 571-2103124-4 | DataSheet | P.C 4_ High Voltage Connector, Header, Key D | 1 | 9.31 | 9.31 | 5.99 | 5.99
| TE Connectivity | HVA 280 | 1-2103177-4 | 571-1-2103177-4 | DataSheet | P.C 4_ High Voltage Connector, Plug, Key D | 1 | 16.52 | 16.52 | 10.93 | 10.93
| TE Connectivity | HVA 280 | 2103124-7 | 571-2103124-7 | DataSheet | P.C 5_ High Voltage Connector, Header, Key G | 1 | 9.31 | 9.31 | 5.62 | 5.62
| TE Connectivity | HVA 280 | 1-2103177-7 | 571-1-2103177-7 |  | P.C 5_ High Voltage Connector, Plug, Key G | 1 | 16.52 | 16.52 | 10.93 | 10.93 | If the product 1-2103177-7 cannot be found, the black version 4-2103177-7 should also be compatible
| TE Connectivity | HVA 280 | 2103124-6 | 571-2103124-6 | DataSheet | P.C 6_ High Voltage Connector, Header, Key F | 1 | 9.31 | 9.31 | 5.62 | 5.62
| TE Connectivity | HVA 280 | 1-2103177-6 | 571-1-2103177-6 |  | P.C 6_ High Voltage Connector, Plug, Key F | 1 | 16.52 | 16.52 | 10.93 | 10.93 | If the product 1-2103177-6 cannot be found, the black version 4-2103177-6 should also be compatible
| TE Connectivity | HVA 280 | 2103124-5 | 571-2103124-5 | DataSheet | P.C 8_ 12 V Connector, Header, Key E | 1 | 10.48 | 10.48 | 6.34 | 6.34
| TE Connectivity | HVA 280 | 1-2103177-5 | 571-1-2103177-5 |  | P.C 8_ 12 V Connector, Plug, Key E | 1 | 16.52 | 16.52 | 10.93 | 10.93 | If the product 1-2103177-6 cannot be found, the black version 4-2103177-6 should also be compatible
| TE Connectivity | 2-2141600-2 | 2-2141600-2 | 571-2-2141600-2-LP | DataSheet | Header, MCP 2.8 mm Blade Contact | 12 | 1.15 | 13.8 | 0.932 | 11.184
| TE Connectivity | 1-968853-3 | 1-968853-3 | 571-1-968853-3 | DataSheet | MCP 2.8-mm Receptacle Termina | 12 | 0.237 | 2.844 | 0.203 | 2.436 | For Leoni Cables, 76231175A
| TE Connectivity | 1587828-3 | 1587828-3 | 571-1587828-3 | DataSheet | Inner Ferrule | 12 | 1.08 | 12.96 | 0.92 | 11.04
| TE Connectivity | 1587829-3 | 1587829-3 | 571-1587829-3 | DataSheet | Outer Ferrule | 12 | 2.01 | 24.12 | 1.73 | 20.76
| TE Connectivity | 1587826-3 | 1587826-3 | 571-1587826-3 | DataSheet | Cable Sea | 6 | 1.74 | 10.44 | 0.7 | 4.2
| TE Connectivity | 1587827-3 | 1587827-3 | 571-1587827-3 |  | Cable Seal Retainer | 6 | 1.33 | 7.98 | 0.728 | 4.368
|  | DJ7031-4.8-21 |  |  |  | Input connector for AC/DC | 1
|  | DJ7021-8-21 |  |  |  | Output connector for AC/DC | 1
|  | DJ7124-2-21 |  |  |  | Signal connector for AC/DC | 1
Fuse | Bussmann / Eaton | 450 MLT | 450 MLT | 182-1459 | Datasheet | Fuse positioned on the casing | 1 | 82.04 | 82.04 | 55.38 | 55.38
Fuse Socket | Bussmann / Eaton | JB3816-2 | JB3816-2 | 504-JB3816-2 | DataSheet | 450 MLT Fuse Sockets | 4 | 7.93 | 31.72 | 5.68 | 22.72
Main Contactor | TE Connectivity / Raychem | EV200A1ANA | EV200A1ANA | 655-EV200A1ANA | DataSheet | Main contactor, positioned on the casing | 1 | 125.34 | 125.34 | 110.08 | 110.08
Macrocomponents | SME | Smart Motion AC-X1-I |  |  | DataSheet | Inverter | 1 |  | 0 |  | 0
| igreatway | DCIS |  |  | DataSheet | DC/DC Converter | 1 |  | 0 |  | 0
| TT Control | HY-TTC 32S |  |  | DataSheet | VMU | 1 |  | 0 |  | 0
| TC Charger | 1.8KW HK-H Series Charger |  |  | DataSheet | AC/DC Charger | 1 |  | 0 |  | 0
| Elmar Solar | MPPT |  |  | DataSheet | Solar Charger | 1 |  | 0 |  | 0
Cables | Leoni | 105Y CB Y |  |  | DataSheet | Cable with a 35 mm^2 cross section for connection with Motor
| Leoni | 105Y CB Y |  |  | DataSheet | Cable with a 70 mm^2 cross section for connection with Battery
| Leoni | 76231175A |  |  |  | Orange, cable with 4 mm^2 connection for the small connectors | [5 empty] | Choosen according to the connector's datasheet (pag.3)
[9 empty] | 952.454 |  | 634.476

## Electronic Components
Categoria Category | Produttore Manufacturer | Modello Model | Part Number Item Number | Distributor Code | Link DataSheet | Descrizione Description | Q.ta Q.ty | €/Pz | Tot Price | €/Pz for max pz. | Tot Price for max pz. | Notes
[6 empty] | PCB Board | 1
Fuse | Littlefuse | 0297002.WXT | 0297002.WXT | 576-0297002.WXT | DataSheet | PCB Fuse | 5 | 0.203 | 1.015 | 0.077 | 0.385
| Littlefuse | 0297003.WXT | 0297003.WXT | 576-0297003.WXT | DataSheet | PCB Fuse | 5 | 0.203 | 1.015 | 0.077 | 0.385
| Littlefuse | 0297005.WXT | 0297005.WXT | 576-0297005.WXT | DataSheet | PCB Fuse | 5 | 0.203 | 1.015 | 0.077 | 0.385
| Littlefuse | 0297010.WXT | 0297010.WXT | 576-0297010.WXT | DataSheet | PCB Fuse | 5 | 0.203 | 1.015 | 0.077 | 0.385
| Littlefuse | 0297020.WXT | 0297020.WXT | 576-0297020.WXT | DataSheet | PCB Fuse | 5 | 0.203 | 1.015 | 0.077 | 0.385
| Littlefuse | 0297030.WXT | 0297030.WXT | 576-0297020.WXT | DataSheet | PCB Fuse | 5 | 0.203 | 1.015 | 0.077 | 0.385
| Littlefuse | 0HEV015.ZXPCBL | 0HEV015.ZXPCBL | 576-0HEV015.ZXPCBL | DataSheet | PCB Fuse | 1 | 14.65 | 14.65 | 7.93 | 7.93
Fuse Sockets | Keystone Electronics | 3568-10 | 3568-10 | 534-3568-10 |  | PCB Fuse Socket | 3 | 1.15 | 3.45 | 0.554 | 1.662
| Keystone Electronics | 3568-15 | 3568-15 | 534-3568-15 |  | PCB Fuse Socket | 10 | 1.15 | 11.5 | 0.554 | 5.54
| Keystone Electronics | 3568-20 | 3568-20 | 534-3568-20 |  | PCB Fuse Socket | 3 | 1.15 | 3.45 | 0.554 | 1.662
| Schurter | 0751.0506 | 0751.0506 | 693-0751.0506 | DataSheet | PCB Fuse Socket | 4 | 1.25 | 5 | 0.54 | 2.16
Fuse Terminal | Schurter | 0853.1251 | 0853.1251 | 693-0853.1251 | DataSheet | PCB Fuse Terminal | 4 | 1.01 | 4.04 | 0.601 | 2.404
Relay | Song Chuan | 896H-1CH-C-001-12VDC | 896H-1CH-C-001-12VDC | 893-896H1CHC00112 | DataSheet | PCB Relay | 4 | 2.57 | 10.28 | 2.15 | 8.6
| Omron Electronics | G6DN-1A DC12 | G6DN-1A DC12 | 653-G6DN1ADC12 | DataSheet | PCB Relay | 10 | 1.41 | 14.1 | 1.21 | 12.1
| Omron Electronics | G2RG-2A-X DC12 | G2RG-2A-X DC12 | 653-G2RG-2A-XDC12 | DataSheet | PCB Relay | 1 | 15.25 | 15.25 | 9.31 | 9.31
| Omron Electronics | G5Q-1EU 12DC | G5Q-1EU 12DC | 4446434 | DataSheet | PCB Relay | 4 | 1.28 | 5.12 | 0.96 | 3.84
| Omron Electronics | G5V-1 12DC | G5V-1 12DC | 369-359P | DataSheet | PCB Relay | 2 | 2.59 | 5.18 | 1.81 | 3.62
Relay Socket | TE Connectivity | VCF4-1000 | VCF4-1000 | 1839021 | DataSheet | PCB Relay Socket | 4 | 2.81 | 11.24 | 2.67 | 10.68
Diode | Comchip Technology | AS1M-HF | AS1M-HF | 750-AS1M-HF | DataSheet | PCB Diode | 15 | 0.28 | 4.2 | 0.025 | 0.375
Signal Connectors | Molex | 87427-0242 | 87427-0242 | 538-87427-0242 | DataSheet | PCB Signal Connector, 2 positions, male | 40 | 0.678 | 27.12 | 0.303 | 12.12
| Molex | 39-01-2020 | 39-01-2020 | 538-39-01-2020 | DataSheet | PCB Signal Connector, 2 positions, female | 40 | 0.237 | 9.48 | 0.082 | 3.28
| Molex | 45750-3112 | 45750-3112 | 538-45750-3112 | DataSheet | PCB female pin for signal connectors | 100 | 0.22 | 22 | 0.078 | 7.8
| TE Connectivity | DRBF-2A | DRBF-2A | 571-DRBF-2A | DataSheet | Signal Connector, 60 pin, Flange A | 2 | 10.34 | 20.68 | 7.38 | 14.76
| TE Connectivity | DRB16-60SAE-L018 | DRB16-60SAE-L018 | 571-DRB16-60SAE-L018 | DataSheet | Signal Connector, 60 pin, Male A | 2 | 15.36 | 30.72 | 9.49 | 18.98
| TE Connectivity | DRB12-60PAE-L018 | DRB12-60PAE-L018 | 571-DRB12-60PAE-L018 | DataSheet | Signal Connector, 60 pin, Female A | 2 | 13.88 | 27.76 | 7.4 | 14.8
| TE Connectivity | WB-60SA | WB-60SA | 571-WB-60SA | DataSheet | Signal Connector, 60 pin, Male Wedge A | 2 | 1.94 | 3.88 | 0.936 | 1.872
| TE Connectivity | WB-60PA | WB-60PA | 571-WB-60PA | DataSheet | Signal Connector, 60 pin, Female Wedge A | 2 | 2.22 | 4.44 | 1.88 | 3.76
| TE Connectivity | 1060-16-0677 | 1060-16-0677 | 571-1060-16-0677 | DataSheet | Signal Connector, Pin size 16, Male | 30 | 0.271 | 8.13 | 0.106 | 3.18
| TE Connectivity | 1060-20-0122 | 1060-20-0122 | 571-1060-20-0122-LP | DataSheet | Signal Connector, Pin size 20, Male | 100 | 0.178 | 17.8 | 0.123 | 12.3
| TE Connectivity | 0462-201-1631 | 0462-201-1631 | 571-0462-201-1631 | DataSheet | Signal Connector, Pin size 16, Female | 30 | 1.19 | 35.7 | 0.83 | 24.9
| TE Connectivity | 1062-20-0622 | 1062-20-0622 | 571-1062-20-0622-LP | DataSheet | Signal Connector, Pin size 20, Female | 100 | 0.288 | 28.8 | 0.1 | 10
| TE Connectivity | 0413-003-1605 | 0413-003-1605 | 571-0413-003-1605 | DataSheet | Signal Connector, Plug size 16 | 40 | 0.296 | 11.84 | 0.149 | 5.96
| TE Connectivity | 0413-216-2005 | 0413-216-2005 | 571-0413-216-2005 | DataSheet | Signal Connector, KEY Plug size 20 | 40 | 0.567 | 22.68 | 0.24 | 9.6
[9 empty] | 384.58 |  | 215.505

## Mechanical Components
Categoria Category | Produttore Manufacturer | Modello Model | Part Number Item Number | Distributor Code | Link DataSheet | Descrizione Description | Q.ta Q.ty | €/Pz | Tot Price | €/Pz for max pz. | Tot Price for max pz. | Notes
Main Structure | [5 empty] | Power Box casing | 1 |  | 0 |  | 0
[6 empty] | Power Box foil | 1 |  | 0 |  | 0
Structural Elements | Wurth Elektronik | 970450581 | 970450581 | 710-970450581 | DataSheet | PCB Spacer, M5, 45 mm, Steel | 4 | 0.983 | 3.932 | 0.607 | 2.428
Gaskets | [5 empty] | PCB door Gasket | 1 |  | 0 |  | 0
[6 empty] | Casing Gasket | 1 |  | 0 |  | 0
Vent | GORE | AVS 14 | AMF300114 |  | DataSheet | Automotive Vent | 1 |  | 0 |  | 0 | TBD, low spec for now.
[9 empty] | 3.932 |  | 2.428