## Electric Components
Categoria Category | Produttore Manufacturer | Modello Model | Part Number Item Number | Distributor Code | Link DataSheet | Descrizione Description | Q.ta Q.ty | €/Pz | Tot Price | €/Pz for max pz. | Tot Price for max pz. | Notes | Links to Buy | Available alternatives
Power Connectors | Aptiv | HV RCS890 SI | 35254402 | 829-35254402 | DataSheet | PC.3_HV Battery Connector, Receptacle, 35 to 70 mm^2 | 1 | 71.49 | 71.49 | 40.04 | 40.04 | From Mouser | Link to Order
| Aptiv | HV RCS890 SI | 35254366 | 829-35254366 | DataSheet | PC.3_HV Battery Connector, Right angle plug, 35 to 70 mm^2 | 1 | 43.04 | 43.04 | 32.73 | 32.73 | From Mouser | Link to Order
| Aptiv | 35225104 | 35225104 |  |  | RCS890 female terminal silver-plated 70 mm² | 2 | 3.04 | 6.08 | 3.04 | 6.08 | Out of stock
| Aptiv | 35234890 | 35234890 | 829-35234890 |  | Outer ferrule 50 - 70 mm² | 2 | 3.63 | 7.26 | 2.03 | 4.06 | From Mouser | Link to Order
| Aptiv | 35236787 | 35236787 | 829-35236787 |  | Recovery shield assembly 50 - 70 mm² | 2 | 5.5 | 11 | 3.08 | 6.16 | From Mouser | Link to Order
| Aptiv | 35236755 | 35236755 | 829-35236755 |  | Single wire seal & retainer 70 mm² | 2 | 2.79 | 5.58 | 1.56 | 3.12 | From Mouser | Link to Order
| Aptiv | HV RCS890 SB RV 3 WAY | 35310180 | 829-35310180 | DataSheet | PC.7_Motor Connector, Receptacle, 16 to 70 mm^2 | 1 | 66.91 | 66.91 | 37.47 | 37.47 | From Mouser | Link to Order
| Aptiv | HV RCS890 SB RV 3 WAY | 33272670 | 829-33272670 | DataSheet | PC.7_Motor Connector, Right angle plug, 16 to 70 mm^2 | 1 | 79.4 | 79.4 | 44.46 | 44.46 | From Mouser | Link to Order
| Aptiv | 35304635 | 35304635 | 829-35304635 |  | RCS 800 male bus bar terminal silver version polarized pin | 3 | 35.87 | 107.61 | 20.09 | 60.27 | From Mouser | Link to Order
| Aptiv | 10811962 | 10811962 | 829-10811962 | DataSheet | DCS2 1.5 female terminal gold-plated 0.5 - 1.0 mm² | 2 | 1.12 | 2.24 | 1.12 | 2.24 | From Farnell | Link to Order
| Aptiv | 33502217 | 33502217 | 829-33502217 | DataSheet | RCS 890 female terminal silver version 35 - 50 mm² | 3 | 11.7 | 35.1 | 6.65 | 19.95 | From Farnell | Link to Order
| Aptiv | 33511753 | 33511753 | 829-33511753 | DataSheet | RCS 890 single wire seal & retainer 35 - 40 mm² | 3 | 5.49 | 16.47 | 5.49 | 16.47 | Out of stock
| Aptiv | 33272561 | 33272561 | 829-33272561 |  | RCS 890 3-way half clamp | 2 | 1.37 | 2.74 | 0.769 | 1.538 | From Mouser | Link to Order
| TE Connectivity | HVA 280 | 2103124-1 | 571-2103124-1 | Datasheet | P.C 2_ High Voltage Connector, Header, Key A | 1 | 6.47 | 6.47 | 5.99 | 5.99 | From Chipsmall | Link to Order
| TE Connectivity | HVA 280 | 1-2103177-1 | 571-1-2103177-1 | Datasheet | P.C 2_ High Voltage Connector, Plug, Key A | 1 | 16.52 | 16.52 | 10.93 | 10.93 | Out of stock | Link to Order | Similar product 4-2103177-5
| TE Connectivity | HVA 280 | 2103124-2 | 571-2103124-2 | DataSheet | P.C 1_ 12 V Connector, Header, Key B | 1 | 10.68 | 10.68 | 7.21 | 7.21 | From TTI, Inc. | Link to Order
| TE Connectivity | HVA 280 | 1-2103177-2 | 571-1-2103177-2 | DataSheet | P.C 1_ 12 V Connector, Plug, Key B | 1 | 16.52 | 16.52 | 10.93 | 10.93 | Out of stock | Link to Order | Similar product 2103534-2
| TE Connectivity | HVA 280 | 2103124-4 | 571-2103124-4 | DataSheet | P.C 4_ High Voltage Connector, Header, Key D | 1 | 9.62 | 9.62 | 5.99 | 5.99 | From Mouser | Link to Order
| TE Connectivity | HVA 280 | 1-2103177-4 | 571-1-2103177-4 | DataSheet | P.C 4_ High Voltage Connector, Plug, Key D | 1 | 16.52 | 16.52 | 10.93 | 10.93 | Out of stock | Link to Order | Similar Product 2103628-1
| TE Connectivity | HVA 280 | 2103124-7 | 571-2103124-7 | DataSheet | P.C 5_ High Voltage Connector, Header, Key G | 1 | 9.62 | 9.62 | 5.62 | 5.62 | From Mouser | Link to Order
| TE Connectivity | HVA 280 | 1-2103177-7 | 571-1-2103177-7 |  | P.C 5_ High Voltage Connector, Plug, Key G | 1 | 16.52 | 16.52 | 10.93 | 10.93 | the black version 4-2103177-7 should also be compatible( Both products out of stock )
| TE Connectivity | HVA 280 | 2103124-6 | 571-2103124-6 | DataSheet | P.C 6_ High Voltage Connector, Header, Key F | 1 | 9.31 | 9.31 | 5.62 | 5.62 | Out of stock so, similar from Dalroad | Link to Order | Similar Product 2103124-5
| TE Connectivity | HVA 280 | 1-2103177-6 | 571-1-2103177-6 |  | P.C 6_ High Voltage Connector, Plug, Key F | 1 | 11.94 | 11.94 | 7.22 | 7.22 | If the product 1-2103177-6 cannot be found, the black version 4-2103177-6 should also be compatible | Link to Order
| TE Connectivity | HVA 280 | 2103124-5 | 571-2103124-5 | DataSheet | P.C 8_ 12 V Connector, Header, Key E | 1 | 10.48 | 10.48 | 6.34 | 6.34 | from Dalroad | Link to Order
| TE Connectivity | HVA 280 | 1-2103177-5 | 571-1-2103177-5 |  | P.C 8_ 12 V Connector, Plug, Key E | 1 | 11.94 | 11.94 | 7.22 | 7.22 | If the product 1-2103177-6 cannot be found, the black version 4-2103177-6 should also be compatible | Link to Order
| TE Connectivity | 2-2141600-2 | 2-2141600-2 | 571-2-2141600-2-LP | DataSheet | Header, MCP 2.8 mm Blade Contact | 12 | 1.15 | 13.8 | 0.932 | 11.184 | Out of stock | Link to Order | Similar Product 2-2141598-2
| TE Connectivity | 1-968853-3 | 1-968853-3 | 571-1-968853-3 | DataSheet | MCP 2.8-mm Receptacle Termina | 12 | 0.265 | 3.18 | 0.21 | 2.52 | For Leoni Cables, 76231175A | Link to Order
| TE Connectivity | 1587828-3 | 1587828-3 | 571-1587828-3 | DataSheet | Inner Ferrule | 12 | 1.08 | 12.96 | 0.92 | 11.04 | For Leoni Cables, 76231175A | Link to Order
| TE Connectivity | 1587829-3 | 1587829-3 | 571-1587829-3 | DataSheet | Outer Ferrule | 12 | 1.89 | 22.68 | 1.8 | 21.6 | For Leoni Cables, 76231175A | Link to Order
| TE Connectivity | 1587826-3 | 1587826-3 | 571-1587826-3 | DataSheet | Cable Sea | 6 | 1.75 | 10.5 | 0.7 | 4.2 | From Farnell | Link to Order
| TE Connectivity | 1587827-3 | 1587827-3 | 571-1587827-3 |  | Cable Seal Retainer | 6 | 1.38 | 8.28 | 0.728 | 4.368 | For Leoni Cables, 76231175A | Link to Order
|  | DJ7031-4.8-21 |  |  |  | Input connector for AC/DC | 1 | 0.1 | 0.1 | 0.1 | 0.1 | From alibaba.com | Link to Order
|  | DJ7021-8-21 |  |  |  | Output connector for AC/DC | 1 | 0.49 | 0.49 | 0.37 | 0.37 | From alibaba.com | Link to Order
|  | DJ7124-2-21 |  |  |  | Signal connector for AC/DC | 1 | 2.56 | 2.56 | 2.56 | 2.56 | From yoycart.com | Link to Order
Fuse | Bussmann / Eaton | 450 MLT | 450 MLT | 182-1459 | Datasheet | Fuse positioned on the casing | 1 | 82.04 | 82.04 | 55.38 | 55.38 | From RS Components | Link to Order
Fuse Socket | Bussmann / Eaton | JB3816-2 | JB3816-2 | 504-JB3816-2 | DataSheet | 450 MLT Fuse Sockets | 4 | 5.71 | 22.84 | 2.56 | 10.24 | From Mouser | Link to order
Main Contactor | TE Connectivity / Raychem | EV200A1ANA | EV200A1ANA | 655-EV200A1ANA | DataSheet | Main contactor, positioned on the casing | 1 | 129.48 | 129.48 | 110.08 | 110.08 | From Mouser | Link to order
Macrocomponents | SME | Smart Motion AC-X1-I | AC-X1- 80/100V 500A |  | DataSheet | Inverter | 1 |  | 0 |  | 0 | From danatm4.com | Link to Order
| igreatway | DCIS9612 |  |  | DataSheet | DC/DC Converter | 1 | 53.1 | 53.1 | 53.1 | 53.1 | From alibaba.com | Link to Order
| TT Control | HY-TTC 32S |  |  | DataSheet | VMU | 1 |  | 0 |  | 0
| TC Charger | 1.8KW HK-H Series Charger | HK-H-H132-16 |  | DataSheet | AC/DC Charger | 1 |  | 0 |  | 0 | From alibaba.com | Link to Order
| Hella | Hella UP28 | 8TG-009-428-087 |  |  | Vacuum Pump | 1 | 148.89 | 148.89 | 148.89 | 148.89 | From Ebay | Link to Order
| VVKB | Titan-P6 Winter Car Heater | Titan-P6 Winter Car Heater |  |  | VVKB_Heater | 1 |  | 0 |  | 0 | From VVKB | Link to Order
| DESUN | DS5008-120500 | DS5008-120500 |  | DataSheet | Liquid Heater Pump | 1 |  | 0 |  | 0 | From Desun-Tech | Link to Order
| Elmar Solar | MPPT |  |  | DataSheet | Solar Charger | 1 |  | 0 |  | 0
Cables | Leoni | 105Y CB Y |  |  | DataSheet | Cable with a 35 mm^2 cross section for connection with Motor | [5 empty] | From Leoni | Link to Order
| Leoni | 105Y CB Y |  |  | DataSheet | Cable with a 70 mm^2 cross section for connection with Battery | [5 empty] | From Leoni | Link to Order
| Leoni | 76231175A |  |  |  | Orange, cable with 4 mm^2 connection for the small connectors | [5 empty] | Choosen according to the connector's datasheet (pag.3) | Link to Order
Cables | [5 empty] | wire 6mm2 black color 50m | 50 | 2.32 | 116 | 2.01 | 100.5 | From Farnell | Link to Order
[6 empty] | wire 6mm2 red color 50m | 50 | 2.3 | 115 | 1.99 | 99.5 | From Farnell | Link to Order
[6 empty] | wire 4mm2 black color 50m | 50 | 1.89 | 94.5 | 1.34 | 67 | From Farnell | Link to Order
Cables | [5 empty] | wire 4mm2 red color 50m | 50 | 1.89 | 94.5 | 1.64 | 82 | From Farnell | Link to Order
[6 empty] | wire 1mm2 black color 100m | 100 | 0.578 | 57.8 | 0.501 | 50.1 | From Farnell | Link to Order
[6 empty] | wire 1mm2 red color 100m | 100 | 0.578 | 57.8 | 0.501 | 50.1 | From Farnell | Link to Order
Cables | [5 empty] | wire 0.5mm2 black color 100m | 100 | 0.385 | 38.5 | 0.333 | 33.3 | From Farnell | Link to Order
[6 empty] | wire 0.5mm2 red color 100m | 10 | 0.78 | 7.8 | 0.78 | 7.8 | From Aliexpress | Link to Order
[6 empty] | wire 0.5mm2 white color 100m | 1 | 17.39 | 17.39 | 17.39 | 17.39 | From farnell | Link to Order
Cables | [5 empty] | wire 0.5mm2 orange color 100m | 1 | 17.39 | 17.39 | 17.39 | 17.39 | From Farnell | Link to Order
[6 empty] | wire 1mm2 green color 100m | 100 | 0.578 | 57.8 | 0.501 | 50.1 | From Farnell | Link to Order
[6 empty] | wire 1mm2 blue color 100m | 100 | 0.578 | 57.8 | 0.501 | 50.1 | From Farnell | Link to Order
[6 empty] | Faston crimp blade female 4mm2 | 50 | 0.1 | 5 | 0.1 | 5 | From Aliexpress | Link to Order
[6 empty] | Faston crimp blade male 4mm2 | 50 | 0.1 | 5 | 0.1 | 5 | From Aliexpress | Link to Order
[6 empty] | Faston crimp blade female 1mm2 | 100 | 0.107 | 10.7 | 0.078 | 7.8 | From RS Components | Link to Order
[6 empty] | Faston crimp blade male 1mm2 | 100 | 0.13 | 13 | 0.087 | 8.7 | From RS Components | Link to Order
[6 empty] | Faston crimp blade female 0.5mm2 | 100 | 0.3 | 30 | 0.24 | 24 | From RS Components | Link to Order
[6 empty] | Faston crimp blade male 0.5mm2 | 100 | 0.17 | 17 | 0.11 | 11 | From RS Components | Link to Order
[6 empty] | ring terminal crimp 1mm2 (red) | 50 | 0.11 | 5.5 | 0.082 | 4 | From RS Components | Link to Order
[6 empty] | ring terminal crimp 4mm2(yellow) | 50 | 0.18 | 9 | 0.14 | 7 | From RS Components | Link to Order
[6 empty] | ring terminal crimp 6mm2(yellow) | 50 | 0.18 | 9 | 0.14 | 7 | From RS Components | Link to Order
[6 empty] | ring terminal crimp 35mm2 | 25 | 1.31 | 32.8 | 1.05 | 26.25 | From Conrad.it | Link to Order
[6 empty] | Crimp butt joint 4mm2 | 50 | 1.53 | 76.5 | 1.53 | 76.5 | From Aliexpress | Link to Order
[6 empty] | Crimp butt joint 1mm2 | 100 |  | 21.39 |  | 21.39 | From Aliexpress | Link to Order
[6 empty] | Crimp butt joint 0.5mm2 | 100 |  | 21.39 |  | 21.39 | From Aliexpress | Link to Order
[6 empty] | mammut screw terminal | 50 | 1.1 | 55 | 1.1 | 55 | From Ebay | Link to Order
[6 empty] | Heatshrink tube 1:2 , 5mm diameter, 3m length | 1 | 1.62 | 1.62 | 1.62 | 1.62 | From Aliexpress | Link to Order
[6 empty] | Heatshrink tube 1:2 , 12mm diameter, 3m length | 1 | 3.67 | 3.67 | 3.67 | 3.67 | From Aliexpress | Link to Order
[6 empty] | Heatshrink tube 1:2 , 20mm diameter, 3m length | 1 | 4.98 | 4.98 | 4.98 | 4.98 | From Aliexpress | Link to Order
[6 empty] | Wire cutter (TBD Check if already available) | 2 | 19.85 | 39.7 | 19.85 | 39.7 | From Aliexpress | Link to Order
[6 empty] | Wire scissors (TBD Check if already available) | 2 | 11.43 | 22.86 | 11.43 | 22.86 | From Aliexpress | Link to Order
[6 empty] | Needle Nose Plier(TBD check if already available) | 2 | 2.73 | 5.46 | 2.73 | 5.46 | From Aliexpress | Link to Order
[6 empty] | Faston Coloured Terminal Crimping tool | 1 | 35.45 | 35.45 | 35.45 | 35.45 | From Ebay | Link to Order
[6 empty] | Twizzers (TBD check if available) | 5 | 1.44 | 7.2 | 1.44 | 7.2 | From Aliexpress | Link to Order
[6 empty] | Electrical tape | 5 | 2.7 | 13.5 | 2.7 | 13.5 | From Aliexpress | Link to Order
[6 empty] | Gaffer tape black | 2 | 1.24 | 2.48 | 1.24 | 2.48 | From Aliexpress | Link to Order
[6 empty] | Cable ties small 100pcs pack | 1 | 6.61 | 6.61 | 6.61 | 6.61 | From Aliexpress | Link to Order
[6 empty] | Cable ties medium 100pcs pack | 1 | 12.08 | 12.08 | 12.08 | 12.08 | From Aliexpress | Link to Order
[9 empty] | 2311.13 |  | 1866.07

## Electronic Components
Categoria Category | Produttore Manufacturer | Modello Model | Part Number Item Number | Distributor Code | Link DataSheet | Descrizione Description | Q.ta Q.ty | €/Pz | Tot Price | €/Pz for max pz. | Tot Price for max pz. | Notes | Links to Buy
[6 empty] | PCB Board | 1
Fuse | Littlefuse | 0297002.WXT | 0297002.WXT | 576-0297002.WXT | DataSheet | PCB Fuse | 5 | 0.228 | 1.14 | 0.096 | 0.48 |  | Link to Order
| Littlefuse | 0297003.WXT | 0297003.WXT | 576-0297003.WXT | DataSheet | PCB Fuse | 5 | 0.228 | 1.14 | 0.096 | 0.48 |  | Link to order
| Littlefuse | 0297005.WXT | 0297005.WXT | 576-0297005.WXT | DataSheet | PCB Fuse | 5 | 0.228 | 1.14 | 0.096 | 0.48 |  | Link to order
| Littlefuse | 0297010.WXT | 0297010.WXT | 576-0297010.WXT | DataSheet | PCB Fuse | 5 | 0.228 | 1.14 | 0.096 | 0.48 |  | Link to order
| Littlefuse | 0297020.WXT | 0297020.WXT | 576-0297020.WXT | DataSheet | PCB Fuse | 5 | 0.228 | 1.14 | 0.096 | 0.48 |  | Link to order
| Littlefuse | 0297030.WXT | 0297030.WXT | 576-0297020.WXT | DataSheet | PCB Fuse | 5 | 0.228 | 1.14 | 0.096 | 0.48 |  | Link to order
| Littlefuse | 0HEV015.ZXPCBL | 0HEV015.ZXPCBL | 576-0HEV015.ZXPCBL | DataSheet | PCB Fuse | 1 | 9.36 | 9.36 | 7.93 | 7.93 | From Chipsmall | Link to Order
Fuse Sockets | Keystone Electronics | 3568-10 | 3568-10 | 534-3568-10 |  | PCB Fuse Socket | 3 | 1.08 | 3.24 | 0.51 | 1.53 | From Digikey | Link to Order
| Keystone Electronics | 3568-15 | 3568-15 | 534-3568-15 |  | PCB Fuse Socket | 10 | 1.15 | 11.5 | 0.554 | 5.54 |  | Link to Order
| Keystone Electronics | 3568-20 | 3568-20 | 534-3568-20 |  | PCB Fuse Socket | 3 | 1.15 | 3.45 | 0.554 | 1.662 |  | Link to Order
| Schurter | 0751.0506 | 0751.0506 | 693-0751.0506 | DataSheet | PCB Fuse Socket | 4 | 1.21 | 4.84 | 0.597 | 2.388 |  | Link to Order
Fuse Terminal | Schurter | 0853.1251 | 0853.1251 | 693-0853.1251 | DataSheet | PCB Fuse Terminal | 4 | 1.27 | 5.08 | 0.663 | 2.652 |  | Link to Order
Relay | Song Chuan | 896H-1CH-C-001-12VDC | 896H-1CH-C-001-12VDC | 893-896H1CHC00112 | DataSheet | PCB Relay | 4 | 2.57 | 10.28 | 2.15 | 8.6 | From Depu Electronics | Link to Order
| Omron Electronics | G6DN-1A DC12 | G6DN-1A DC12 | 653-G6DN1ADC12 | DataSheet | PCB Relay | 10 | 3.2 | 32 | 2.43 | 24.3 | From Farnell | Link to Order
| Omron Electronics | G2RG-2A-X DC12 | G2RG-2A-X DC12 | 653-G2RG-2A-XDC12 | DataSheet | PCB Relay | 1 | 20.56 | 20.56 | 12.25 | 12.25 |  | Link to Order
| Omron Electronics | G5Q-1EU 12DC | G5Q-1-EUDC12 | 4446434 | DataSheet | PCB Relay | 4 | 1.56 | 6.24 | 1 | 4 | From TTI | Link to Order
| Omron Electronics | G5V-1 12DC | G5V-1-DC12 | 369-359P | DataSheet | PCB Relay | 2 | 3.17 | 6.34 | 1.99 | 3.98 | From diselec.it | Link to Order
Relay Socket | TE Connectivity | VCF4-1000 | VCF4-1000 | 1839021 | DataSheet | PCB Relay Socket | 4 | 2.81 | 11.24 | 2.67 | 10.68 | From TTI | Link to Order
Diode | Comchip Technology | AS1M-HF | AS1M-HF | 750-AS1M-HF | DataSheet | PCB Diode | 15 | 0.289 | 4.335 | 0.053 | 0.795 |  | Link to Order
Signal Connectors | Molex | 87427-0242 | 87427-0242 | 538-87427-0242 | DataSheet | PCB Signal Connector, 2 positions, male | 40 | 0.7 | 28 | 0.312 | 12.48 |  | Link to order
| Molex | 39-01-2020 | 39-01-2020 | 538-39-01-2020 | DataSheet | PCB Signal Connector, 2 positions, female | 40 | 0.242 | 9.68 | 0.102 | 4.08 | From RS Components | Link to Order
| Molex | 45750-3112 | 45750-3112 | 538-45750-3112 | DataSheet | PCB female pin for signal connectors | 100 | 0.236 | 23.6 | 0.105 | 10.5 |  | Link to Order
| TE Connectivity | DRBF-2A | DRBF-2A | 571-DRBF-2A | DataSheet | Signal Connector, 60 pin, Flange A | 2 | 10.34 | 20.68 | 7.38 | 14.76 | Ladd Distribution | Link to Order
| TE Connectivity | DRB16-60SAE-L018 | DRB16-60SAE-L018 | 571-DRB16-60SAE-L018 | DataSheet | Signal Connector, 60 pin, Male A | 2 | 24.09 | 48.18 | 9.49 | 18.98 | From TTI | Link to Order
| TE Connectivity | DRB12-60PAE-L018 | DRB12-60PAE-L018 | 571-DRB12-60PAE-L018 | DataSheet | Signal Connector, 60 pin, Female A | 2 | 13.88 | 27.76 | 7.4 | 14.8 | From Hermeses.com | Link to Order
| TE Connectivity | WB-60SA | WB-60SA | 571-WB-60SA | DataSheet | Signal Connector, 60 pin, Male Wedge A | 2 | 2.21 | 4.42 | 1.38 | 2.76 |  | Link to Order
| TE Connectivity | WB-60PA | WB-60PA | 571-WB-60PA | DataSheet | Signal Connector, 60 pin, Female Wedge A | 2 | 2.22 | 4.44 | 1.88 | 3.76 | Out of stock
| TE Connectivity | 1060-16-0677 | 1060-16-0677 | 571-1060-16-0677 | DataSheet | Signal Connector, Pin size 16, Male | 30 | 0.28 | 8.4 | 0.122 | 3.66 |  | Link to Order
| TE Connectivity | 1060-20-0122 | 1060-20-0122 | 571-1060-20-0122-LP | DataSheet | Signal Connector, Pin size 20, Male | 100 | 0.178 | 17.8 | 0.123 | 12.3 | From Future Electronics | Link to Order
| TE Connectivity | 0462-201-1631 | 0462-201-1631 | 571-0462-201-1631 | DataSheet | Signal Connector, Pin size 16, Female | 30 | 2.8 | 84 | 2.08 | 62.4 |  | Link to Order
| TE Connectivity | 1062-20-0622 | 1062-20-0622 | 571-1062-20-0622-LP | DataSheet | Signal Connector, Pin size 20, Female | 100 | 0.288 | 28.8 | 0.1 | 10 | From TTI | Link to Order
| TE Connectivity | 0413-003-1605 | 0413-003-1605 | 571-0413-003-1605 | DataSheet | Signal Connector, Plug size 16 | 40 | 0.201 | 8.04 | 0.149 | 5.96 | From TTI | Link to Order
| TE Connectivity | 0413-216-2005 | 0413-216-2005 | 571-0413-216-2005 | DataSheet | Signal Connector, KEY Plug size 20 | 40 | 0.567 | 22.68 | 0.24 | 9.6 | From Imcon Electronics | Link to Order
[9 empty] | 471.785 |  | 275.227

## Mechanical Components
Categoria Category | Produttore Manufacturer | Modello Model | Part Number Item Number | Distributor Code | Link DataSheet | Descrizione Description | Q.ta Q.ty | €/Pz | Tot Price | €/Pz for max pz. | Tot Price for max pz. | Notes | Links to Buy
Main Structure | [5 empty] | Power Box casing | 1 |  | 0 |  | 0
[6 empty] | Power Box foil | 1 |  | 0 |  | 0
Structural Elements | Wurth Elektronik | 970450581 | 970450581 | 710-970450581 | DataSheet | PCB Spacer, M5, 45 mm, Steel | 4 | 1.02 | 4.08 | 0.627 | 2.508 |  | Link to Order
Gaskets | [5 empty] | PCB door Gasket | 1 |  | 0 |  | 0
[6 empty] | Casing Gasket | 1 |  | 0 |  | 0
Vent | GORE | AVS 14 | AMF300114 |  | DataSheet | Automotive Vent | 1 |  | 0 |  | 0 | TBD, low spec for now. | TBD, low spec for now.
[9 empty] | 4.08 |  | 2.508