## Electronic Components
Categoria | Produttore | Modello | Codice Distributore | Descrizione | Q.ta | €/Pz | Tot Prezzo | Distributore | Link | NOTE | Info | Linea Ordine
Connettore batteria | Aptiv | HV RCS890 SI SW | 829-35254402 | PC.3_HV Battery Connector, Receptacle, 35 to 70 mm^2 | 2 | 71.49 | 142.98 | Mouser | Link to Order | ARRIVATO
| Aptiv | HV RCS890 SI | 829-35254366 | PC.3_HV Battery Connector, Right angle plug, 35 to 70 mm^2 | 2 | 43.04 | 86.08 | Mouser | Link to Order | ARRIVATO
| Aptiv | 33502217 | 3019260 | RCS890 female terminal silver-plated 35 mm² | 8 | 3.04 | 24.32 | Farnell | Link to Order | ARRIVATO
| Aptiv | 35082415 | 829-35082415 | Outer ferrule 35 mm² | 8 | 3.63 | 29.04 | Mouser | Link to Order | ARRIVATO
| Aptiv | 35084603 | 829-35084603 | Recovery shield assembly 35 mm² | 8 | 5.5 | 44 | Mouser | Link to Order | ARRIVATO
| Aptiv | 35084610 | 829-35084610 | Single wire seal & retainer 35 mm² | 8 | 2.79 | 22.32 | Mouser | Link to Order | ARRIVATO
Connettore motore | Aptiv | HV RCS890 SB RV 3 WAY | 829-35310180 | PC.7_Motor Connector, Receptacle, 16 to 70 mm^2 | 1 | 66.91 | 66.91 | Mouser | Link to Order | ARRIVATO
| Aptiv | HV RCS890 SB RV 3 WAY | 829-33272670 | PC.7_Motor Connector, Right angle plug, 16 to 70 mm^2 | 1 | 79.4 | 79.4 | Mouser | Link to Order | ARRIVATO
| Aptiv | 35304635 | 829-35304635 | RCS 800 male bus bar terminal silver | 6 | 35.87 | 215.22 | Mouser | Link to Order | ARRIVATO
| Aptiv | 33502217 | 3019260 | RCS 890 female terminal silver version 35 - 50 mm² | 6 | 11.7 | 70.2 | Farnell | Link to Order | ARRIVATO
| Aptiv | 33511753 | 649-F132210 | RCS 890 single wire seal & retainer 35 - 40 mm² | 6 | 5.49 | 32.94 | Mouser | Link to Order | ARRIVATO
| Aptiv | 33272561 | 829-33272561 | RCS 890 3-way half clamp | 2 | 1.37 | 2.74 | Mouser | Link to Order | ARRIVATO
Connettori ausiliari (una key per HV ed una per LV) | TE Connectivity | HVA 280 | 571-2103124-2 | HVA280 Header Connector, B key | 5 | 10.64 | 53.2 | Mouser | Link to Order | ARRIVATO |  | 11
| TE Connectivity | HVA 280 | 571-4-2103177-2 | HVA280 Plug Connector, B key | 5 | 11.94 | 59.7 | Mouser | Link to Order | ARRIVATO
| TE Connectivity | HVA 280 | 571-2103124-4 | HVA280 Header Connector, D key | 5 | 9.62 | 48.1 | Mouser | Link to Order | ARRIVATO
| TE Connectivity | HVA 280 | 571-4-2103177-4 | HVA280 Plug Connector, D key | 5 | 11.81 | 59.05 | Mouser | Link to Order | ARRIVO PREVISTO 22/02/2022 |  | 14
| TE Connectivity | 2-2141598-2 | 571-2-2141598-2 | Header, Tab2.8X.0.8 Contact | 30 | 1.87 | 56.1 | Mouser | Link to Order | ARRIVATO
| TE Connectivity | 1-968853-3 | 571-1-968853-3-LP | Plug, 2.8 Contact | 30 | 0.525 | 15.75 | Mouser | Link to Order | ARRIVATO
| TE Connectivity | 1587828-3 | 571-1587828-3 | Inner Ferrule | 30 | 1.08 | 32.4 | Mouser | Link to Order | ARRIVATO
| TE Connectivity | 1587829-3 | 571-1587829-3 | Outer Ferrule | 30 | 1.89 | 56.7 | Mouser | Link to Order | ARRIVATO
| TE Connectivity | 1587826-2 | 571-1587826-2 | Cable Seal | 15 | 1.75 | 26.25 | Mouser | Link to Order | ARRIVATO
| TE Connectivity | 1587827-2 | 571-1587827-2 | Cable Seal Retainer | 15 | 1.38 | 20.7 | Mouser | Link to Order | ARRIVATO
Main fuse | RSPRO | 521-2731 | 521-2731 | 200A main fuse (40kA@250VDC) | 4 | 34.37 | 137.48 | RS Components | Link to Order
Giunzioni | Bussmann / Eaton | JB3816-2 | 504-JB3816-2 | Junction stud | 4 | 5.71 | 22.84 | Mouser | Link to order | ARRIVATO
| Bussmann / Eaton | JB3816-3 | 504-JB3816-3 | Junction stud | 4 | 5.71 | 22.84 | Mouser | Link to order | ARRIVATO
Componenti | TE Connectivity / Raychem | EV200A1ANA | 655-EV200A1ANA | Main HV contactor | 1 | 129.48 | 129.48 | Mouser | Link to order | ARRIVATO
| GW | ipDCIS-14412 | ipDCIS-14412 | DC/DC Converter 144V to 12V | 1 | 50 | 50 | Alibaba.com | Link to Order
| Hella | Hella UP28 | 8TG-009-428-087 | Vacuum Pump | 1 | 148.89 | 148.89 | Ebay | Link to Order | ARRIVATO
| VVKB | Titan-P6 Winter Car Heater | Titan-P6 Winter Car Heater | VVKB_Heater | 1 |  | 0 | VVKB | Link to Order
| DESUN | DS5008-120500 | DS5008-120500 | Liquid Heater Pump | 4 |  | 0 | Alibaba.com | Link to Order
Cavi batteria e motore | STAUBLI | 61.7616-100-33 | 2886517 | Cable with a 35 mm^2 cross section | 3 | 281.76 | 845.28 | Farnell | Link to Order | ARRIVATO
Fili connessioni | MULTICOMP | PP001191 | 2528087 | wire 6mm2 black color 50m | 50 | 2.32 | 116 | Farnell | Link to Order | ARRIVATO
| MULTICOMP | PP001275 | 2528180 | wire 6mm2 red color 50m | 50 | 2.3 | 115 | Farnell | Link to Order | ARRIVATO
| MULTICOMP | PP001190 | 2528086 | wire 4mm2 black color 50m | 50 | 1.89 | 94.5 | Farnell | Link to Order | ARRIVATO
| MULTICOMP | PP001274 | 2528179 | wire 4mm2 red color 50m | 50 | 1.89 | 94.5 | Farnell | Link to Order | ARRIVATO
| MULTICOMP | PP001187 | 2528083 | wire 1mm2 black color 100m | 100 | 0.578 | 57.8 | Farnell | Link to Order | ARRIVATO
| MULTICOMP | PP001271 | 2528176 | wire 1mm2 red color 100m | 100 | 0.578 | 57.8 | Farnell | Link to Order | ARRIVATO
| MULTICOMP | PP001185 | 2528081 | wire 0.5mm2 black color 100m | 100 | 0.385 | 38.5 | Farnell | Link to Order | ARRIVATO
| MULTICOMP | PP001269 | 2528174 | wire 0.5mm2 red color 100m | 100 | 0.431 | 43.1 | Farnell | Link to Order | ARRIVATO
| MULTICOMP | PP001286 | 2501535 | wire 0.5mm2 white color 100m | 1 | 17.39 | 17.39 | Farnell | Link to Order | ARRIVATO
| MULTICOMP | PP001255 | 2501501 | wire 0.5mm2 orange color 100m | 1 | 17.39 | 17.39 | Farnell | Link to Order | ARRIVATO
| MULTICOMP | PP001223 | 2501466 | wire 1mm2 green color 100m | 1 | 28.09 | 28.09 | Farnell | Link to Order | ARRIVATO
| MULTICOMP | PP001197 | 2501437 | wire 1mm2 blue color 100m | 1 | 28.09 | 28.09 | Farnell | Link to Order | ARRIVATO
Terminali a crimpare | RSPRO | 613-9930 | 613-9930 | Faston crimp blade female 4mm2 | 100 | 0.034 | 3.4 | RS Components | Link to Order | ARRIVATO
| Phoenix Contact | 3240060 | 804-6988 | Faston crimp blade male 4mm2 | 100 | 0.0346 | 3.46 | RS Components | Link to Order
| RSPRO | 267-4221 | 267-4221 | Faston crimp blade female 1mm2 to 0.5mm2 | 200 | 0.077 | 15.4 | RS Components | Link to Order | CONSEGNA ENTRO 4 GG DAL 23/2/22
| RSPRO | 534-856 | 534-856 | Faston crimp blade male 1mm2 to 0.5mm2 | 200 | 0.08 | 16 | RS Components | Link to Order | ARRIVATO
| RSPRO | 613-9249 | 613-9249 | ring terminal crimp 1mm2 (red) | 50 | 0.11 | 5.5 | RS Components | Link to Order | ARRIVATO
| RSPRO | 613-9413 | 613-9413 | ring terminal crimp 6mm2(yellow) | 100 | 0.18 | 18 | RS Components | Link to Order | ARRIVATO
| RSPRO | 809-2329 | 809-2329 | ring terminal crimp 35mm2 | 25 | 1.31 | 32.75 | RS Components | Link to Order | CONSEGNA ENTRO 4 GG DAL 03/2/22
| RSPRO | 613-9766 | 613-9766 | Crimp butt joint 4mm2 | 100 | 0.261 | 26.1 | RS Components | Link to Order | ARRIVATO
| RSPRO | 613-9788 | 613-9788 | Crimp butt joint 1mm2 | 100 | 0.116 | 11.6 | RS Components | Link to Order | ARRIVATO
| RSPRO | 613-9794 | 613-9794 | Crimp butt joint 0.5mm2 | 100 | 0.163 | 16.3 | RS Components | Link to Order | ARRIVATO
| RSPRO | 613-9952 | 613-9952 | KIT terminali isolati | 1 | 110 | 110 | RS Components | Link to Order | ARRIVATO
Morsetti | RSPRO | 813-3120 | 813-3120 | mammut screw terminal | 4 | 2.18 | 8.72 | RS Components | Link to Order | ARRIVATO
Tubo termorestringente | RSPRO | 700-4535 | 700-4535 | Heatshrink tube 1:3 , 6mm diameter, 7m length | 1 | 15.27 | 15.27 | RS Components | Link to Order | ARRIVATO
| RSPRO | 700-4541 | 700-4541 | Heatshrink tube 1:3 , 18mm diameter, 3m length | 2 | 14.09 | 28.18 | RS Components | Link to Order | ARRIVATO
| RSPRO | 700-4696 | 700-4696 | Heatshrink tube 1:2 , 25.4mm diameter, 3m length | 2 | 8.06 | 16.12 | RS Components | Link to Order
VARIE (Comprare da altri fornitori se più conveniente o nel caso siano già fornitori abituali) |  |  |  | Wire cutter (TBD Check if already available) | 2 | 19.85 | 39.7 | Aliexpress | Link to Order
|  |  |  | Wire scissors (TBD Check if already available) | 2 | 11.43 | 22.86 | Aliexpress | Link to Order
|  |  |  | Needle Nose Plier (TBD check if already available) | 2 | 2.73 | 5.46 | Aliexpress | Link to Order
|  | 02C-06-06WF-48B BOX |  | Faston Coloured Terminal Crimping tool (TBD check if already available) | 1 | 35.45 | 35.45 | Aliexpress | Link to Order
|  |  |  | Twizzers (TBD check if already available) | 2 | 14 | 28 | Aliexpress | Link to Order
|  |  |  | Electrical tape (TBD check if already available) | 5 | 2.7 | 13.5 | Aliexpress | Link to Order
|  |  |  | Gaffer tape black 25mm, 15m (TBD check if already available) | 2 | 3.36 | 6.72 | Aliexpress | Link to Order
|  |  |  | Cable ties small assorted set (at least 100pcs/pack) (TBD check if already available) | 1 | 6.5 | 6.5 | Aliexpress | Link to Order
|  |  |  | Cable ties 5x300mm medium (at least 100pcs/pack) (TBD check if already available) | 2 | 4.08 | 8.16 | Aliexpress | Link to Order
Fusibili auto 12V | Littlefuse | 0297002.WXT | 576-0297002.WXT | Automotive blade fuse | 20 | 0.228 | 4.56 | Mouser | Link to Order | ARRIVATO
| Littlefuse | 0297003.WXT | 576-0297003.WXT | Automotive blade fuse | 20 | 0.228 | 4.56 | Mouser | Link to order | ARRIVATO
| Littlefuse | 0297005.WXT | 576-0297005.WXT | Automotive blade fuse | 20 | 0.228 | 4.56 | Mouser | Link to order | ARRIVATO
| Littlefuse | 0297010.WXT | 576-0297010.WXT | Automotive blade fuse | 20 | 0.228 | 4.56 | Mouser | Link to order | ARRIVATO
| Littlefuse | 0297020.WXT | 576-0297020.WXT | Automotive blade fuse | 20 | 0.228 | 4.56 | Mouser | Link to order
| Littlefuse | 0297030.WXT | 576-0297020.WXT | Automotive blade fuse | 20 | 0.228 | 4.56 | Mouser | Link to order
| Littlefuse | 0HEV015.ZXBD | 576-0HEV015.ZXBD | Heater fuse 15A | 2 | 20.86 | 41.72 | Mouser | Link to Order | ARRIVATO
Portafusibili | Keystone Electronics | 3568-15 | 534-3568-15 | PCB Fuse Socket | 30 | 1.15 | 34.5 | Mouser | Link to Order | ARRIVATO
| Schurter | 0751.0506 | 693-0751.0506 | PCB Fuse Socket | 6 | 1.21 | 7.26 | Mouser | Link to Order | ARRIVATO
Gabbia fusibile HV | Schurter | 0853.1251 | 693-0853.1251 | Fuse cage (plastic) | 2 | 1.27 | 2.54 | Mouser | Link to Order | ARRIVATO
Relays | Song Chuan | 896H-1CH-C-001-12VDC | 893-896H1CHC00112 | Relay | 6 | 2.57 | 15.42 | Mouser | Link to Order | ARRIVO PREVISTO 22/02/2022 |  | 33
| Song Chuan | 896H-1AH-D-12VDC | 893-896H1AHD12VDC | Relay | 10 | 3.84 | 38.4 | Mouser | Link to Order | ARRIVATO
| Omron Electronics | G6DN-1A DC12 | 653-G6DN1ADC12 | PCB Relay | 20 | 2.11 | 42.2 | Farnell | link 2 | ARRIVO PREVISTO 22/02/2022
| Omron Electronics | G6DN-1A DC12 | 653-G6DN1ADC12 | PCB Relay | 20 | -3.2 | -64 | Mouser | Link to Order | ANNULLATO | ARRIVO PREVISTO 27/09/2022 | 35
| Omron Electronics | G2RG-2A-X DC12 | 653-G2RG-2A-XDC12 | PCB Relay | 2 | 20.56 | 41.12 | Mouser | Link to Order | ARRIVATO
| Omron Electronics | G5Q-1EU DC12 | 4446434 | PCB Relay | 6 | 1.56 | 9.36 | Farnell | Link to Order | ARRIVATO
| Omron Electronics | G5V-1 DC9 | 2065729 | PCB Relay | 2 | 3.17 | 6.34 | Farnell | Link to Order | ARRIVATO
Diodi | Rectron | 1N4001-B | 583-1N4001-B | Generic diode | 50 | 0.068 | 3.4 | Mouser | Link to Order | ARRIVATO
Connettori segnale | Molex | 87427-0242 | 538-87427-0242 | PCB Signal Connector, 2 positions, male | 40 | 0.7 | 28 | Mouser | Link to order | ARRIVATO |  | 38
| Molex | 39-01-2020 | 538-39-01-2020 | PCB Signal Connector, 2 positions, female | 40 | 0.242 | 9.68 | Mouser | Link to Order | ARRIVO PREVISTO 22/02/2022 | arriva con RS | 39
| Molex | 45750-3112 | 538-45750-3112 | PCB female pin for signal connectors | 100 | 0.236 | 23.6 | Mouser | Link to Order | ARRIVATO
| TE Connectivity / AMP | 776164-4 | 571-776164-4 | Inverter harness signal connector | 2 | 15.32 | 30.64 | Mouser | Link to Order | ARRIVATO
| TE Connectivity / AMP | 770520-1 | 571-770520-1-CT | Inverter signal connector pin | 2 | 11.6 | 23.2 | Mouser | link | ARRIVO PREVISTO 22/02/2022 | 1 confezione è da 100 pz
| TE Connectivity / AMP | 770854-1 | 571-7708541 | Inverter signal connector pin | 80 | -0.257 | -20.56 | Mouser | Link to Order | ANNULLATO | ARRIVO PREVISTO 29/12/2022 | 42
[6 empty] | TOTALE: | 4102.4