## Brake system
BRAKE SYSTEM
Component name | Failure rate [FIT] | Failure mode | Failure distribution | Failure rate fraction [FIT] | Final Effect | Violation of the safety goal | Safety mechanism | Diagnostic coverage [%] | SPF or RPF failure rate [FIT] | Multiple Failure violation | SM prevents FM from being latent | LF Coverage [%] | LF failure rate [FIT]
R1 | 0.1 | open circuit | 40% | 0.04 | LED1, LED2, LED3 in open circuit -> decrease of luminous intensity | YES | YES | 99 | 0.004 | NO | NO | 0 | 0
|  | drift | 60% | 0.06 | Slight increase in voltage drop on the LED string (around 0.2 V increment on each LED) | NO | NO | 0 | 0 | NO | NO | 0 | 0
R2 | 0.1 | open circuit | 40% | 0.04 | LED4, LED5, LED6 in open circuit -> decrease of luminous intensity | YES | NO | 99 | 0.004 | NO | NO | 0 | 0
|  | drift | 60% | 0.06 | Slight increase in voltage drop on the LED string (around 0.2 V increment on each LED) | NO | NO | 0 | 0 | NO | NO | 0 | 0
R3 | 0.1 | open circuit | 40% | 0.04 | LED7, LED8, LED9 in open circuit -> decrease of luminous intensity | YES | NO | 99 | 0.004 | NO | NO | 0 | 0
|  | drift | 60% | 0.06 | Slight increase in voltage drop on the LED string (around 0.2 V increment on each LED) | NO | NO | 0 | 0.06 | NO | NO | 0 | 0
R4 | 0.1 | open circuit | 40% | 0.04 | LED10, LED11, LED12 in open circuit -> decrease of luminous intensity | YES | NO | 99 | 0.004 | NO | NO | 0 | 0
|  | drift | 60% | 0.06 | Slight increase in voltage drop on the LED string (around 0.2 V increment on each LED) | NO | NO | 0 | 0 | NO | NO | 0 | 0
R5 | 0.1 | open circuit | 40% | 0.04 | LED13, LED14, LED15 in open circuit -> decrease of luminous intensity | YES | NO | 99 | 0.004 | NO | NO | 0 | 0
|  | drift | 60% | 0.06 | Slight increase in voltage drop on the LED string (around 0.2 V increment on each LED) | NO | NO | 0 | 0 | NO | NO | 0 | 0
R6 | 0.1 | open circuit | 40% | 0.04 | LED16, LED17, LED18 in open circuit -> decrease of luminous intensity | YES | NO | 99 | 0.004 | NO | NO | 0 | 0
|  | drift | 60% | 0.06 | Slight increase in voltage drop on the LED string (around 0.2 V increment on each LED) | NO | NO | 0 | 0 | NO | NO | 0 | 0
R7 | 0.1 | open circuit | 40% | 0.04 | DIAGEN of the driver is disabled (connected to gnd) -> if some string is broken the driver doesn't recognize the fault | YES | YES | 99 | 0.004 | NO | NO | 0 | 0
|  | drift | 60% | 0.06 | DIAGEN is connected to the vcc so diagnostic function is active | NO | NO | 0 | 0 | YES | NO | 0 | 0.06
R8 | 0.1 | open circuit | 40% | 0.04 | DIAGEN is connected to the vcc so diagnostic function is active | NO | YES | 99 | 0.004 | YES | NO | 0 | 0.04
|  | drift | 60% | 0.06 | DIAGEN of the driver is disabled (connected to gnd) -> if some string is broken the driver doesn't recognize the fault | YES | NO | 0 | 0.06 | NO | NO | 0 | 0
R9 | 0.1 | open circuit | 40% | 0.04 | Iset = 0 -> no more current to the strings | YES | YES | 99 | 0.004 | NO | NO | 0 | 0
|  | drift | 60% | 0.06 | Iset = 0 -> no more current to the strings | YES | NO | 0 | 0.06 | NO | NO | 0 | 0
R10 | 0.1 | open circuit | 40% | 0.04 | the current coming from the buck converter is not filtered anymore | NO | NO | 0 | 0 | NO | NO | 0 | 0
|  | drift | 60% | 0.06 | the current coming from the buck converter is not filtered anymore | YES | NO | 0 | 0.06 | NO | NO | 0 | 0
R11 | 0.1 | open circuit | 40% | 0.04 | open circuit -> the voltage supply is not available anymore | YES | YES | 99 | 0.004 | NO | NO | 0 | 0
|  | drift | 60% | 0.06 | the currents involved are too low, so the fault on the resistor does not cause an effect that violates the SG | NO | NO | 0 | 0 | YES | NO | 0 | 0.06
LED1 | 0.1 | short circuit | 70% | 0.07 | over current on LED2 and LED3 | NO | NO | 0 | 0 | YES | YES | 99 | 0.007
|  | open circuit | 10% | 0.01 | string in open circuit | YES | YES | 99 | 0.001 | NO | NO | 0 | 0
|  | optical coupling | 20% | 0.02 | the currents involved are too low, so this type of fault does not cause an effect that violates the SG | NO | NO | 0 | 0 | NO | NO | 0 | 0
LED2 | 0.1 | short circuit | 70% | 0.07 | over current on LED1 and LED3 | NO | NO | 0 | 0 | YES | YES | 99 | 0.007
|  | open circuit | 10% | 0.01 | string in open circuit | YES | YES | 99 | 0.001 | NO | NO | 0 | 0
|  | optical coupling | 20% | 0.02 | the currents involved are too low, so this type of fault does not cause an effect that violates the SG | NO | NO | 0 | 0 | NO | NO | 0 | 0
LED3 | 0.1 | short circuit | 70% | 0.07 | over current on LED1 and LED2 | NO | NO | 0 | 0 | YES | YES | 99 | 0.007
|  | open circuit | 10% | 0.01 | string in open circuit | YES | YES | 99 | 0.001 | NO | NO | 0 | 0
|  | optical coupling | 20% | 0.02 | the currents involved are too low, so this type of fault does not cause an effect that violates the SG | NO | NO | 0 | 0 | NO | NO | 0 | 0
LED4 | 0.1 | short circuit | 70% | 0.07 | over current on LED5 and LED6 | NO | NO | 0 | 0 | YES | YES | 99 | 0.007
|  | open circuit | 10% | 0.01 | string in open circuit | YES | YES | 99 | 0.001 | NO | NO | 0 | 0
|  | optical coupling | 20% | 0.02 | the currents involved are too low, so this type of fault does not cause an effect that violates the SG | NO | NO | 0 | 0 | NO | NO | 0 | 0
LED5 | 0.1 | short circuit | 70% | 0.07 | over current on LED4 and LED6 | NO | NO | 0 | 0 | YES | YES | 99 | 0.007
|  | open circuit | 10% | 0.01 | string in open circuit | YES | YES | 99 | 0.001 | NO | NO | 0 | 0
|  | optical coupling | 20% | 0.02 | the currents involved are too low, so this type of fault does not cause an effect that violates the SG | NO | NO | 0 | 0 | NO | NO | 0 | 0
LED6 | 0.1 | short circuit | 70% | 0.07 | over current on LED4 and LED5 | NO | NO | 0 | 0 | YES | YES | 99 | 0.007
|  | open circuit | 10% | 0.01 | string in open circuit | YES | YES | 99 | 0.001 | NO | NO | 0 | 0
|  | optical coupling | 20% | 0.02 | the currents involved are too low, so this type of fault does not cause an effect that violates the SG | NO | NO | 0 | 0 | NO | NO | 0 | 0
LED7 | 0.1 | short circuit | 70% | 0.07 | over current on LED8 and LED9 | NO | NO | 0 | 0 | YES | YES | 99 | 0.007
|  | open circuit | 10% | 0.01 | string in open circuit | YES | YES | 99 | 0.001 | NO | NO | 0 | 0
|  | optical coupling | 20% | 0.02 | the currents involved are too low, so this type of fault does not cause an effect that violates the SG | NO | NO | 0 | 0 | NO | NO | 0 | 0
LED8 | 0.1 | short circuit | 70% | 0.07 | over current on LED7 and LED9 | NO | NO | 0 | 0 | YES | YES | 99 | 0.007
|  | open circuit | 10% | 0.01 | string in open circuit | YES | YES | 99 | 0.001 | NO | NO | 0 | 0
|  | optical coupling | 20% | 0.02 | the currents involved are too low, so this type of fault does not cause an effect that violates the SG | NO | NO | 0 | 0 | NO | NO | 0 | 0
LED9 | 0.1 | short circuit | 70% | 0.07 | over current on LED7 and LED8 | NO | NO | 0 | 0 | YES | YES | 99 | 0.007
|  | open circuit | 10% | 0.01 | string in open circuit | YES | YES | 99 | 0.001 | NO | NO | 0 | 0
|  | optical coupling | 20% | 0.02 | the currents involved are too low, so this type of fault does not cause an effect that violates the SG | NO | NO | 0 | 0 | NO | NO | 0 | 0
LED10 | 0.1 | short circuit | 70% | 0.07 | over current on LED11 and LED12 | NO | NO | 0 | 0 | YES | YES | 99 | 0.007
|  | open circuit | 10% | 0.01 | string in open circuit | YES | YES | 99 | 0.001 | NO | NO | 0 | 0
|  | optical coupling | 20% | 0.02 | the currents involved are too low, so this type of fault does not cause an effect that violates the SG | NO | NO | 0 | 0 | NO | NO | 0 | 0
LED11 | 0.1 | short circuit | 70% | 0.07 | over current on LED10 and LED12 | NO | NO | 0 | 0 | YES | YES | 99 | 0.007
|  | open circuit | 10% | 0.01 | string in open circuit | YES | YES | 99 | 0.001 | NO | NO | 0 | 0
|  | optical coupling | 20% | 0.02 | the currents involved are too low, so this type of fault does not cause an effect that violates the SG | NO | NO | 0 | 0 | NO | NO | 0 | 0
LED12 | 0.1 | short circuit | 70% | 0.07 | over current on LED10 and LED11 | NO | NO | 0 | 0 | YES | YES | 99 | 0.007
|  | open circuit | 10% | 0.01 | string in open circuit | YES | YES | 99 | 0.001 | NO | NO | 0 | 0
|  | optical coupling | 20% | 0.02 | the currents involved are too low, so this type of fault does not cause an effect that violates the SG | NO | NO | 0 | 0 | NO | NO | 0 | 0
LED13 | 0.1 | short circuit | 70% | 0.07 | over current on LED14 and LED15 | NO | NO | 0 | 0 | YES | YES | 99 | 0.007
|  | open circuit | 10% | 0.01 | string in open circuit | YES | YES | 99 | 0.001 | NO | NO | 0 | 0
|  | optical coupling | 20% | 0.02 | the currents involved are too low, so this type of fault does not cause an effect that violates the SG | NO | NO | 0 | 0 | NO | NO | 0 | 0
LED14 | 0.1 | short circuit | 70% | 0.07 | over current on LED13 and LED15 | NO | NO | 0 | 0 | YES | YES | 99 | 0.007
|  | open circuit | 10% | 0.01 | string in open circuit | YES | YES | 99 | 0.001 | NO | NO | 0 | 0
|  | optical coupling | 20% | 0.02 | the currents involved are too low, so this type of fault does not cause an effect that violates the SG | NO | NO | 0 | 0 | NO | NO | 0 | 0
LED15 | 0.1 | short circuit | 70% | 0.07 | over current on LED13 and LED14 | NO | NO | 0 | 0 | YES | YES | 99 | 0.007
|  | open circuit | 10% | 0.01 | string in open circuit | YES | YES | 99 | 0.001 | NO | NO | 0 | 0
|  | optical coupling | 20% | 0.02 | the currents involved are too low, so this type of fault does not cause an effect that violates the SG | NO | NO | 0 | 0 | NO | NO | 0 | 0
LED16 | 0.1 | short circuit | 70% | 0.07 | over current on LED17 and LED18 | NO | NO | 0 | 0 | YES | YES | 99 | 0.007
|  | open circuit | 10% | 0.01 | string in open circuit | YES | YES | 99 | 0.001 | NO | NO | 0 | 0
|  | optical coupling | 20% | 0.02 | the currents involved are too low, so this type of fault does not cause an effect that violates the SG | NO | NO | 0 | 0 | NO | NO | 0 | 0
LED17 | 0.1 | short circuit | 70% | 0.07 | over current on LED16 and LED18 | NO | NO | 0 | 0 | YES | YES | 99 | 0.007
|  | open circuit | 10% | 0.01 | string in open circuit | YES | YES | 99 | 0.001 | NO | NO | 0 | 0
|  | optical coupling | 20% | 0.02 | the currents involved are too low, so this type of fault does not cause an effect that violates the SG | NO | NO | 0 | 0 | NO | NO | 0 | 0
LED18 | 0.1 | short circuit | 70% | 0.07 | over current on LED16 and LED17 | NO | NO | 0 | 0 | YES | YES | 99 | 0.007
|  | open circuit | 10% | 0.01 | string in open circuit | YES | YES | 99 | 0.001 | NO | NO | 0 | 0
|  | optical coupling | 20% | 0.02 | the currents involved are too low, so this type of fault does not cause an effect that violates the SG | NO | NO | 0 | 0 | NO | NO | 0 | 0
C1 | 1 | short circuit | 10% | 0.1 | string current is discharged to ground | YES | YES | 99 | 0.01 | NO | NO | 0 | 0
|  | open circuit | 90% | 0.9 | in case of string in short circuit there is an overcurrent into the LED driver pin | NO | NO | 0 | 0 | YES | NO | 0 | 0.9
C2 | 1 | short circuit | 10% | 0.1 | string current is discharged to ground | YES | YES | 99 | 0.01 | NO | NO | 0 | 0
|  | open circuit | 90% | 0.9 | in case of string in short circuit there is an overcurrent into the LED driver pin | NO | NO | 0 | 0 | YES | NO | 0 | 0.9
C3 | 1 | short circuit | 10% | 0.1 | string current is discharged to ground | YES | YES | 99 | 0.01 | NO | NO | 0 | 0
|  | open circuit | 90% | 0.9 | in case of string in short circuit there is an overcurrent into the LED driver pin | NO | NO | 0 | 0 | YES | NO | 0 | 0.9
C4 | 1 | short circuit | 10% | 0.1 | string current is discharged to ground | YES | YES | 99 | 0.01 | NO | NO | 0 | 0
|  | open circuit | 90% | 0.9 | in case of string in short circuit there is an overcurrent into the LED driver pin | NO | NO | 0 | 0 | YES | NO | 0 | 0.9
C5 | 1 | short circuit | 10% | 0.1 | string current is discharged to ground | YES | YES | 99 | 0.01 | NO | NO | 0 | 0
|  | open circuit | 90% | 0.9 | in case of string in short circuit there is an overcurrent into the LED driver pin | NO | NO | 0 | 0 | YES | NO | 0 | 0.9
C6 | 1 | short circuit | 10% | 0.1 | string current is discharged to ground | YES | YES | 99 | 0.01 | NO | NO | 0 | 0
|  | open circuit | 90% | 0.9 | in case of string in short circuit there is an overcurrent into the LED driver pin | NO | NO | 0 | 0 | YES | NO | 0 | 0.9
C7 | 1 | short circuit | 10% | 0.1 | short circuit at the converter output and thus also on the voltage on the LED strings | YES | NO | 0 | 0.1 | NO | NO | 0 | 0
|  | open circuit | 90% | 0.9 | the voltage coming from the buck converter is not filtered anymore | NO | NO | 0 | 0 | NO | NO | 0 | 0
C8 | 1 | short circuit | 10% | 0.1 | short circuit at the converter output and thus also on the voltage on the LED strings | YES | NO | 0 | 0.1 | NO | NO | 0 | 0
|  | open circuit | 90% | 0.9 | the voltage coming from the voltage supply is not filtered anymore | NO | NO | 0 | 0 | YES | NO | 0 | 0.9
C9 | 1 | short circuit | 10% | 0.1 | short circuit at the converter output and thus also on the voltage on the LED strings | YES | NO | 0 | 0.1 | NO | NO | 0 | 0
|  | open circuit | 90% | 0.9 | the voltage coming from the voltage supply is not filtered anymore | NO | NO | 0 | 0 | YES | NO | 0 | 0.9
C10 | 1 | short circuit | 10% | 0.1 | short circuit at the converter output and thus also on the voltage on the LED strings | YES | NO | 0 | 0.1 | NO | NO | 0 | 0
|  | open circuit | 90% | 0.9 | the voltage coming from the voltage supply is not filtered anymore | NO | NO | 0 | 0 | YES | NO | 0 | 0.9
L1 | 1.5 | short circuit | 20% | 0.3 | the currents involved are too low, so the fault on the resistor does not cause an effect that violates the SG | NO | NO | 0 | 0 | YES | NO | 0 | 0.3
|  | open circuit | 80% | 1.2 | open circuit -> the voltage supply is not available anymore | YES | YES | 99 | 0.12 | NO | NO | 0 | 0
D1 | 2 | short circuit | 80% | 1.6 | short circuit at the converter output and thus also on the voltage on the LED strings | YES | NO | 0 | 1.6 | NO | NO | 0 | 0
|  | open circuit | 20% | 0.4 | the output voltage at the converter is equal to the voltage supply (mean value of the buck output voltage)-> overvoltage on the LED strings | YES | NO | 0 | 0.4 | NO | NO | 0 | 0
SW1 | 40 | short circuit | 85% | 34 | the currents involved are too low, so the fault on the switch does not cause an effect that violates the SG | NO | NO | 0 | 0 | NO | NO | 0 | 0
|  | open circuit | 15% | 6 | open circuit -> the voltage supply is not available anymore | YES | YES | 99 | 0.6 | NO | NO | 0 | 0
|  |  | tot. Failure rate | 56.4 |  |  |  | tot. Single point failure rate | 3.478 |  |  | latent fault | 8.686

## BS Metrics
BRAKE SYSTEM METRICS
Metrics | Value | Unit | Explanation
Totals |  | FIT
Total Failure Rate: | 56.4 | FIT
Total Safety Related: | 56.4 | FIT
Total Not Safety Related: | 0 | FIT
Single Point Faults |  | FIT
Total Failure Rate: | 3.48 | FIT
Fault Metric: | 93.8298 | % | (expected >90.0%)
Latent Faults |  | FIT
Total Failure Rate: | 8.69 | FIT
Fault Metric: | 83.579 | % | (expected >60.0%)
T lifetime | 10000 | h
PMHF | 3.48 | FIT | (expected < 100)

## Tail system
TAIL SYSTEM
Component name | Failure rate [FIT] | Failure mode | Failure distribution | Failure rate fraction | Final Effect | Violation of the safety goal | Safety mechanism | Diagnostic coverage [%] | SPF or RPF failure rate [FIT] | Multiple Failure violation | SM prevents FM from being latent | LF Coverage [%] | LF failure rate [FIT]
R23 | 0.1 | open circuit | 40% | 0.04 | open circuit -> the voltage supply is not available anymore | YES | YES | 99 | 0.004 | NO | NO | 0 | 0
|  | drift | 60% | 0.06 | the currents involved are too low, so the fault on the resistor does not cause an effect that violates the SG | NO | NO | 0 | 0 | YES | NO | 0 | 0.06
R24 | 0.1 | open circuit | 40% | 0.04 | the current coming from the buck converter is not filtered anymore | NO | NO | 0 | 0 | NO | NO | 0 | 0
|  | drift | 60% | 0.06 | the current coming from the buck converter is not filtered anymore | YES | YES | 99 | 0.006 | NO | NO | 0 | 0
R25 | 0.1 | open circuit | 40% | 0,04 FIT | more current passes through the other resistances on the same line of the resistor matrix | NO | NO | 0 | 0 | YES | YES | 99 | 0.004
|  | drift | 60% | 0,06 FIT | the current which passes through the other resistances on the same line of the resistor matrix changes thus decreasing or increrasing the voltage over the resistor matrix | YES | YES | 99 | 0.006 | NO | NO | 0 | 0
R26 | 0.1 | open circuit | 40% | 0,04 FIT | more current passes through the other resistances on the same line of the resistor matrix | NO | NO | 0 | 0 | YES | YES | 99 | 0.004
|  | drift | 60% | 0,06 FIT | the current which passes through the other resistances on the same line of the resistor matrix changes thus decreasing or increrasing the voltage over the resistor matrix | YES | YES | 99 | 0.006 | NO | NO | 0 | 0
R27 | 0.1 | open circuit | 40% | 0,04 FIT | more current passes through the other resistances on the same line of the resistor matrix | NO | NO | 0 | 0 | YES | YES | 99 | 0.004
|  | drift | 60% | 0,06 FIT | the current which passes through the other resistances on the same line of the resistor matrix changes thus decreasing or increrasing the voltage over the resistor matrix | YES | YES | 99 | 0.006 | NO | NO | 0 | 0
R28 | 0.1 | open circuit | 40% | 0,04 FIT | more current passes through the other resistances on the same line of the resistor matrix | NO | NO | 0 | 0 | YES | YES | 99 | 0.004
|  | drift | 60% | 0,06 FIT | the current which passes through the other resistances on the same line of the resistor matrix changes thus decreasing or increrasing the voltage over the resistor matrix | YES | YES | 99 | 0.006 | NO | NO | 0 | 0
R29 | 0.1 | open circuit | 40% | 0,04 FIT | more current passes through the other resistances on the same line of the resistor matrix | NO | NO | 0 | 0 | YES | YES | 99 | 0.004
|  | drift | 60% | 0,06 FIT | the current which passes through the other resistances on the same line of the resistor matrix changes thus decreasing or increrasing the voltage over the resistor matrix | YES | YES | 99 | 0.006 | NO | NO | 0 | 0
R30 | 0.1 | open circuit | 40% | 0,04 FIT | more current passes through the other resistances on the same line of the resistor matrix | NO | NO | 0 | 0 | YES | YES | 99 | 0.004
|  | drift | 60% | 0,06 FIT | the current which passes through the other resistances on the same line of the resistor matrix changes thus decreasing or increrasing the voltage over the resistor matrix | YES | YES | 99 | 0.006 | NO | NO | 0 | 0
R31 | 0.1 | open circuit | 40% | 0,04 FIT | more current passes through the other resistances on the same line of the resistor matrix | NO | NO | 0 | 0 | YES | YES | 99 | 0.004
|  | drift | 60% | 0,06 FIT | the current which passes through the other resistances on the same line of the resistor matrix changes thus decreasing or increrasing the voltage over the resistor matrix | YES | YES | 99 | 0.006 | NO | NO | 0 | 0
R32 | 0.1 | open circuit | 40% | 0,04 FIT | more current passes through the other resistances on the same line of the resistor matrix | NO | NO | 0 | 0 | YES | YES | 99 | 0.004
|  | drift | 60% | 0,06 FIT | the current which passes through the other resistances on the same line of the resistor matrix changes thus decreasing or increrasing the voltage over the resistor matrix | YES | YES | 99 | 0.006 | NO | NO | 0 | 0
R33 | 0.1 | open circuit | 40% | 0,04 FIT | more current passes through the other resistances on the same line of the resistor matrix | NO | NO | 0 | 0 | YES | YES | 99 | 0.004
|  | drift | 60% | 0,06 FIT | the current which passes through the other resistances on the same line of the resistor matrix changes thus decreasing or increrasing the voltage over the resistor matrix | YES | YES | 99 | 0.006 | NO | NO | 0 | 0
R34 | 0.1 | open circuit | 40% | 0,04 FIT | more current passes through the other resistances on the same line of the resistor matrix | NO | NO | 0 | 0 | YES | YES | 99 | 0.004
|  | drift | 60% | 0,06 FIT | the current which passes through the other resistances on the same line of the resistor matrix changes thus decreasing or increrasing the voltage over the resistor matrix | YES | YES | 99 | 0.006 | NO | NO | 0 | 0
R35 | 0.1 | open circuit | 40% | 0,04 FIT | more current passes through the other resistances on the same line of the resistor matrix | NO | NO | 0 | 0 | YES | YES | 99 | 0.004
|  | drift | 60% | 0,06 FIT | the current which passes through the other resistances on the same line of the resistor matrix changes thus decreasing or increrasing the voltage over the resistor matrix | YES | YES | 99 | 0.006 | NO | NO | 0 | 0
R36 | 0.1 | open circuit | 40% | 0,04 FIT | more current passes through the other resistances on the same line of the resistor matrix | NO | NO | 0 | 0 | YES | YES | 99 | 0.004
|  | drift | 60% | 0,06 FIT | the current which passes through the other resistances on the same line of the resistor matrix changes thus decreasing or increrasing the voltage over the resistor matrix | YES | YES | 99 | 0.006 | NO | NO | 0 | 0
R37 | 0.1 | open circuit | 40% | 0,04 FIT | more current passes through the other resistances on the same line of the resistor matrix | NO | NO | 0 | 0 | YES | YES | 99 | 0.004
|  | drift | 60% | 0,06 FIT | the current which passes through the other resistances on the same line of the resistor matrix changes thus decreasing or increrasing the voltage over the resistor matrix | YES | YES | 99 | 0.006 | NO | NO | 0 | 0
R38 | 0.1 | open circuit | 40% | 0,04 FIT | more current passes through the other resistances on the same line of the resistor matrix | NO | NO | 0 | 0 | YES | YES | 99 | 0.004
|  | drift | 60% | 0,06 FIT | the current which passes through the other resistances on the same line of the resistor matrix changes thus decreasing or increrasing the voltage over the resistor matrix | YES | YES | 99 | 0.006 | NO | NO | 0 | 0
R39 | 0.1 | open circuit | 40% | 0,04 FIT | more current passes through the other resistances on the same line of the resistor matrix | NO | NO | 0 | 0 | YES | YES | 99 | 0.004
|  | drift | 60% | 0,06 FIT | the current which passes through the other resistances on the same line of the resistor matrix changes thus decreasing or increrasing the voltage over the resistor matrix | YES | YES | 99 | 0.006 | NO | NO | 0 | 0
R40 | 0.1 | open circuit | 40% | 0,04 FIT | more current passes through the other resistances on the same line of the resistor matrix | NO | NO | 0 | 0 | YES | YES | 99 | 0.004
|  | drift | 60% | 0,06 FIT | the current which passes through the other resistances on the same line of the resistor matrix changes thus decreasing or increrasing the voltage over the resistor matrix | YES | YES | 99 | 0.006 | NO | NO | 0 | 0
R41 | 0.1 | open circuit | 40% | 0,04 FIT | more current passes through the other resistances on the same line of the resistor matrix | NO | NO | 0 | 0 | YES | YES | 99 | 0.004
|  | drift | 60% | 0,06 FIT | the current which passes through the other resistances on the same line of the resistor matrix changes thus decreasing or increrasing the voltage over the resistor matrix | YES | YES | 99 | 0.006 | NO | NO | 0 | 0
R42 | 0.1 | open circuit | 40% | 0,04 FIT | more current passes through the other resistances on the same line of the resistor matrix | NO | NO | 0 | 0 | YES | YES | 99 | 0.004
|  | drift | 60% | 0,06 FIT | the current which passes through the other resistances on the same line of the resistor matrix changes thus decreasing or increrasing the voltage over the resistor matrix | YES | YES | 99 | 0.006 | NO | NO | 0 | 0
R43 | 0.1 | open circuit | 40% | 0,04 FIT | more current passes through the other resistances on the same line of the resistor matrix | NO | NO | 0 | 0 | YES | YES | 99 | 0.004
|  | drift | 60% | 0,06 FIT | the current which passes through the other resistances on the same line of the resistor matrix changes thus decreasing or increrasing the voltage over the resistor matrix | YES | YES | 99 | 0.006 | NO | NO | 0 | 0
R44 | 0.1 | open circuit | 40% | 0,04 FIT | more current passes through the other resistances on the same line of the resistor matrix | NO | NO | 0 | 0 | YES | YES | 99 | 0.004
|  | drift | 60% | 0,06 FIT | the current which passes through the other resistances on the same line of the resistor matrix changes thus decreasing or increrasing the voltage over the resistor matrix | YES | YES | 99 | 0.006 | NO | NO | 0 | 0
R45 | 0.1 | open circuit | 40% | 0,04 FIT | more current passes through the other resistances on the same line of the resistor matrix | NO | NO | 0 | 0 | YES | YES | 99 | 0.004
|  | drift | 60% | 0,06 FIT | the current which passes through the other resistances on the same line of the resistor matrix changes thus decreasing or increrasing the voltage over the resistor matrix | YES | YES | 99 | 0.006 | NO | NO | 0 | 0
R46 | 0.1 | open circuit | 40% | 0,04 FIT | more current passes through the other resistances on the same line of the resistor matrix | NO | NO | 0 | 0 | YES | YES | 99 | 0.004
|  | drift | 60% | 0,06 FIT | the current which passes through the other resistances on the same line of the resistor matrix changes thus decreasing or increrasing the voltage over the resistor matrix | YES | YES | 99 | 0.006 | NO | NO | 0 | 0
R47 | 0.1 | open circuit | 40% | 0,04 FIT | more current passes through the other resistances on the same line of the resistor matrix | NO | NO | 0 | 0 | YES | YES | 99 | 0.004
|  | drift | 60% | 0,06 FIT | the current which passes through the other resistances on the same line of the resistor matrix changes thus decreasing or increrasing the voltage over the resistor matrix | YES | YES | 99 | 0.006 | NO | NO | 0 | 0
R48 | 0.1 | open circuit | 40% | 0,04 FIT | more current passes through the other resistances on the same line of the resistor matrix | NO | NO | 0 | 0 | YES | YES | 99 | 0.004
|  | drift | 60% | 0,06 FIT | the current which passes through the other resistances on the same line of the resistor matrix changes thus decreasing or increrasing the voltage over the resistor matrix | YES | YES | 99 | 0.006 | NO | NO | 0 | 0
R49 | 0.1 | open circuit | 40% | 0,04 FIT | more current passes through the other resistances on the same line of the resistor matrix | NO | NO | 0 | 0 | YES | YES | 99 | 0.004
|  | drift | 60% | 0,06 FIT | the current which passes through the other resistances on the same line of the resistor matrix changes thus decreasing or increrasing the voltage over the resistor matrix | YES | YES | 99 | 0.006 | NO | NO | 0 | 0
R50 | 0.1 | open circuit | 40% | 0,04 FIT | more current passes through the other resistances on the same line of the resistor matrix | NO | NO | 0 | 0 | YES | YES | 99 | 0.004
|  | drift | 60% | 0,06 FIT | the current which passes through the other resistances on the same line of the resistor matrix changes thus decreasing or increrasing the voltage over the resistor matrix | YES | YES | 99 | 0.006 | NO | NO | 0 | 0
R51 | 0.1 | open circuit | 40% | 0,04 FIT | more current passes through the other resistances on the same line of the resistor matrix | NO | NO | 0 | 0 | YES | YES | 99 | 0.004
|  | drift | 60% | 0,06 FIT | the current which passes through the other resistances on the same line of the resistor matrix changes thus decreasing or increrasing the voltage over the resistor matrix | YES | YES | 99 | 0.006 | NO | NO | 0 | 0
R52 | 0.1 | open circuit | 40% | 0,04 FIT | more current passes through the other resistances on the same line of the resistor matrix | NO | NO | 0 | 0 | YES | YES | 99 | 0.004
|  | drift | 60% | 0,06 FIT | the current which passes through the other resistances on the same line of the resistor matrix changes thus decreasing or increrasing the voltage over the resistor matrix | YES | YES | 99 | 0.006 | NO | NO | 0 | 0
R53 | 0.1 | open circuit | 40% | 0,04 FIT | more current passes through the other resistances on the same line of the resistor matrix | NO | NO | 0 | 0 | YES | YES | 99 | 0.004
|  | drift | 60% | 0,06 FIT | the current which passes through the other resistances on the same line of the resistor matrix changes thus decreasing or increrasing the voltage over the resistor matrix | YES | YES | 99 | 0.006 | NO | NO | 0 | 0
R54 | 0.1 | open circuit | 40% | 0,04 FIT | more current passes through the other resistances on the same line of the resistor matrix | NO | NO | 0 | 0 | YES | YES | 99 | 0.004
|  | drift | 60% | 0,06 FIT | the current which passes through the other resistances on the same line of the resistor matrix changes thus decreasing or increrasing the voltage over the resistor matrix | YES | YES | 99 | 0.006 | NO | NO | 0 | 0
R55 | 0.1 | open circuit | 40% | 0,04 FIT | more current passes through the other resistances on the same line of the resistor matrix | NO | NO | 0 | 0 | YES | YES | 99 | 0.004
|  | drift | 60% | 0,06 FIT | the current which passes through the other resistances on the same line of the resistor matrix changes thus decreasing or increrasing the voltage over the resistor matrix | YES | YES | 99 | 0.006 | NO | NO | 0 | 0
R56 | 0.1 | open circuit | 40% | 0,04 FIT | more current passes through the other resistances on the same line of the resistor matrix | NO | NO | 0 | 0 | YES | YES | 99 | 0.004
|  | drift | 60% | 0,06 FIT | the current which passes through the other resistances on the same line of the resistor matrix changes thus decreasing or increrasing the voltage over the resistor matrix | YES | YES | 99 | 0.006 | NO | NO | 0 | 0
R57 | 0.1 | open circuit | 40% | 0,04 FIT | more current passes through the other resistances on the same line of the resistor matrix | NO | NO | 0 | 0 | YES | YES | 99 | 0.004
|  | drift | 60% | 0,06 FIT | the current which passes through the other resistances on the same line of the resistor matrix changes thus decreasing or increrasing the voltage over the resistor matrix | YES | YES | 99 | 0.006 | NO | NO | 0 | 0
R58 | 0.1 | open circuit | 40% | 0,04 FIT | more current passes through the other resistances on the same line of the resistor matrix | NO | NO | 0 | 0 | YES | YES | 99 | 0.004
|  | drift | 60% | 0,06 FIT | the current which passes through the other resistances on the same line of the resistor matrix changes thus decreasing or increrasing the voltage over the resistor matrix | YES | YES | 99 | 0.006 | NO | NO | 0 | 0
R59 | 0.1 | open circuit | 40% | 0,04 FIT | more current passes through the other resistances on the same line of the resistor matrix | NO | NO | 0 | 0 | YES | YES | 99 | 0.004
|  | drift | 60% | 0,06 FIT | the current which passes through the other resistances on the same line of the resistor matrix changes thus decreasing or increrasing the voltage over the resistor matrix | YES | YES | 99 | 0.006 | NO | NO | 0 | 0
R60 | 0.1 | open circuit | 40% | 0,04 FIT | more current passes through the other resistances on the same line of the resistor matrix | NO | NO | 0 | 0 | YES | YES | 99 | 0.004
|  | drift | 60% | 0,06 FIT | the current which passes through the other resistances on the same line of the resistor matrix changes thus decreasing or increrasing the voltage over the resistor matrix | YES | YES | 99 | 0.006 | NO | NO | 0 | 0
LED37 | 0.1 | short circuit | 70% | 0,07 FIT | it puts in short circuits the entire line of the LED matrix causing an overcurrent on the other LEDS | YES | YES | 99 | 0.01 | NO | NO | 0 | 0
|  | open circuit | 10% | 0,01 FIT | the current which passed through the broken LED is distributed equally to the other LEDs in the matrix without creating overcurrent phenomena | NO | NO | 0 | 0 | YES | NO | 0 | 0.01
|  | optical coupling | 20% | 0.02 | the currents involved are too low, so this type of fault does not cause an effect that violates the SG | NO | NO | 0 | 0 | NO | NO | 0 | 0
LED38 | 0.1 | short circuit | 70% | 0,07 FIT | it puts in short circuits the entire line of the LED matrix causing an overcurrent on the other LEDS | YES | YES | 99 | 0.01 | NO | NO | 0 | 0
|  | open circuit | 10% | 0,01 FIT | the current which passed through the broken LED is distributed equally to the other LEDs in the matrix without creating overcurrent phenomena | NO | NO | 0 | 0 | YES | NO | 0 | 0.01
|  | optical coupling | 20% | 0.02 | the currents involved are too low, so this type of fault does not cause an effect that violates the SG | NO | NO | 0 | 0 | NO | NO | 0 | 0
LED39 | 0.1 | short circuit | 70% | 0,07 FIT | it puts in short circuits the entire line of the LED matrix causing an overcurrent on the other LEDS | YES | YES | 99 | 0.01 | NO | NO | 0 | 0
|  | open circuit | 10% | 0,01 FIT | the current which passed through the broken LED is distributed equally to the other LEDs in the matrix without creating overcurrent phenomena | NO | NO | 0 | 0 | YES | NO | 0 | 0.01
|  | optical coupling | 20% | 0.02 | the currents involved are too low, so this type of fault does not cause an effect that violates the SG | NO | NO | 0 | 0 | NO | NO | 0 | 0
LED40 | 0.1 | short circuit | 70% | 0,07 FIT | it puts in short circuits the entire line of the LED matrix causing an overcurrent on the other LEDS | YES | YES | 99 | 0.01 | NO | NO | 0 | 0
|  | open circuit | 10% | 0,01 FIT | the current which passed through the broken LED is distributed equally to the other LEDs in the matrix without creating overcurrent phenomena | NO | NO | 0 | 0 | YES | NO | 0 | 0.01
|  | optical coupling | 20% | 0.02 | the currents involved are too low, so this type of fault does not cause an effect that violates the SG | NO | NO | 0 | 0 | NO | NO | 0 | 0
LED41 | 0.1 | short circuit | 70% | 0,07 FIT | it puts in short circuits the entire line of the LED matrix causing an overcurrent on the other LEDS | YES | YES | 99 | 0.01 | NO | NO | 0 | 0
|  | open circuit | 10% | 0,01 FIT | the current which passed through the broken LED is distributed equally to the other LEDs in the matrix without creating overcurrent phenomena | NO | NO | 0 | 0 | YES | NO | 0 | 0.01
|  | optical coupling | 20% | 0.02 | the currents involved are too low, so this type of fault does not cause an effect that violates the SG | NO | NO | 0 | 0 | NO | NO | 0 | 0
LED42 | 0.1 | short circuit | 70% | 0,07 FIT | it puts in short circuits the entire line of the LED matrix causing an overcurrent on the other LEDS | YES | YES | 99 | 0.01 | NO | NO | 0 | 0
|  | open circuit | 10% | 0,01 FIT | the current which passed through the broken LED is distributed equally to the other LEDs in the matrix without creating overcurrent phenomena | NO | NO | 0 | 0 | YES | NO | 0 | 0.01
|  | optical coupling | 20% | 0.02 | the currents involved are too low, so this type of fault does not cause an effect that violates the SG | NO | NO | 0 | 0 | NO | NO | 0 | 0
LED43 | 0.1 | short circuit | 70% | 0,07 FIT | it puts in short circuits the entire line of the LED matrix causing an overcurrent on the other LEDS | YES | YES | 99 | 0.01 | NO | NO | 0 | 0
|  | open circuit | 10% | 0,01 FIT | the current which passed through the broken LED is distributed equally to the other LEDs in the matrix without creating overcurrent phenomena | NO | NO | 0 | 0 | YES | NO | 0 | 0.01
|  | optical coupling | 20% | 0.02 | the currents involved are too low, so this type of fault does not cause an effect that violates the SG | NO | NO | 0 | 0 | NO | NO | 0 | 0
LED44 | 0.1 | short circuit | 70% | 0,07 FIT | it puts in short circuits the entire line of the LED matrix causing an overcurrent on the other LEDS | YES | YES | 99 | 0.01 | NO | NO | 0 | 0
|  | open circuit | 10% | 0,01 FIT | the current which passed through the broken LED is distributed equally to the other LEDs in the matrix without creating overcurrent phenomena | NO | NO | 0 | 0 | YES | NO | 0 | 0.01
|  | optical coupling | 20% | 0.02 | the currents involved are too low, so this type of fault does not cause an effect that violates the SG | NO | NO | 0 | 0 | NO | NO | 0 | 0
LED45 | 0.1 | short circuit | 70% | 0,07 FIT | it puts in short circuits the entire line of the LED matrix causing an overcurrent on the other LEDS | YES | YES | 99 | 0.007 | NO | NO | 0 | 0
|  | open circuit | 10% | 0,01 FIT | the current which passed through the broken LED is distributed equally to the other LEDs in the matrix without creating overcurrent phenomena | NO | NO | 0 | 0 | YES | NO | 0 | 0.01
|  | optical coupling | 20% | 0.02 | the currents involved are too low, so this type of fault does not cause an effect that violates the SG | NO | NO | 0 | 0 | NO | NO | 0 | 0
LED46 | 0.1 | short circuit | 70% | 0,07 FIT | it puts in short circuits the entire line of the LED matrix causing an overcurrent on the other LEDS | YES | YES | 99 | 0.007 | NO | NO | 0 | 0
|  | open circuit | 10% | 0,01 FIT | the current which passed through the broken LED is distributed equally to the other LEDs in the matrix without creating overcurrent phenomena | NO | NO | 0 | 0 | YES | NO | 0 | 0.01
|  | optical coupling | 20% | 0.02 | the currents involved are too low, so this type of fault does not cause an effect that violates the SG | NO | NO | 0 | 0 | NO | NO | 0 | 0
LED47 | 0.1 | short circuit | 70% | 0,07 FIT | it puts in short circuits the entire line of the LED matrix causing an overcurrent on the other LEDS | YES | YES | 99 | 0.007 | NO | NO | 0 | 0
|  | open circuit | 10% | 0,01 FIT | the current which passed through the broken LED is distributed equally to the other LEDs in the matrix without creating overcurrent phenomena | NO | NO | 0 | 0 | YES | NO | 0 | 0.01
|  | optical coupling | 20% | 0.02 | the currents involved are too low, so this type of fault does not cause an effect that violates the SG | NO | NO | 0 | 0 | NO | NO | 0 | 0
LED48 | 0.1 | short circuit | 70% | 0,07 FIT | it puts in short circuits the entire line of the LED matrix causing an overcurrent on the other LEDS | YES | YES | 99 | 0.007 | NO | NO | 0 | 0
|  | open circuit | 10% | 0,01 FIT | the current which passed through the broken LED is distributed equally to the other LEDs in the matrix without creating overcurrent phenomena | NO | NO | 0 | 0 | YES | NO | 0 | 0.01
|  | optical coupling | 20% | 0.02 | the currents involved are too low, so this type of fault does not cause an effect that violates the SG | NO | NO | 0 | 0 | NO | NO | 0 | 0
LED49 | 0.1 | short circuit | 70% | 0,07 FIT | it puts in short circuits the entire line of the LED matrix causing an overcurrent on the other LEDS | YES | YES | 99 | 0.007 | NO | NO | 0 | 0
|  | open circuit | 10% | 0,01 FIT | the current which passed through the broken LED is distributed equally to the other LEDs in the matrix without creating overcurrent phenomena | NO | NO | 0 | 0 | YES | NO | 0 | 0.01
|  | optical coupling | 20% | 0.02 | the currents involved are too low, so this type of fault does not cause an effect that violates the SG | NO | NO | 0 | 0 | NO | NO | 0 | 0
LED50 | 0.1 | short circuit | 70% | 0,07 FIT | it puts in short circuits the entire line of the LED matrix causing an overcurrent on the other LEDS | YES | YES | 99 | 0.007 | NO | NO | 0 | 0
|  | open circuit | 10% | 0,01 FIT | the current which passed through the broken LED is distributed equally to the other LEDs in the matrix without creating overcurrent phenomena | NO | NO | 0 | 0 | YES | NO | 0 | 0.01
|  | optical coupling | 20% | 0.02 | the currents involved are too low, so this type of fault does not cause an effect that violates the SG | NO | NO | 0 | 0 | NO | NO | 0 | 0
LED51 | 0.1 | short circuit | 70% | 0,07 FIT | it puts in short circuits the entire line of the LED matrix causing an overcurrent on the other LEDS | YES | YES | 99 | 0.007 | NO | NO | 0 | 0
|  | open circuit | 10% | 0,01 FIT | the current which passed through the broken LED is distributed equally to the other LEDs in the matrix without creating overcurrent phenomena | NO | NO | 0 | 0 | YES | NO | 0 | 0.01
|  | optical coupling | 20% | 0.02 | the currents involved are too low, so this type of fault does not cause an effect that violates the SG | NO | NO | 0 | 0 | NO | NO | 0 | 0
LED52 | 0.1 | short circuit | 70% | 0,07 FIT | it puts in short circuits the entire line of the LED matrix causing an overcurrent on the other LEDS | YES | YES | 99 | 0.007 | NO | NO | 0 | 0
|  | open circuit | 10% | 0,01 FIT | the current which passed through the broken LED is distributed equally to the other LEDs in the matrix without creating overcurrent phenomena | NO | NO | 0 | 0 | YES | NO | 0 | 0.01
|  | optical coupling | 20% | 0.02 | the currents involved are too low, so this type of fault does not cause an effect that violates the SG | NO | NO | 0 | 0 | NO | NO | 0 | 0
LED53 | 0.1 | short circuit | 70% | 0,07 FIT | it puts in short circuits the entire line of the LED matrix causing an overcurrent on the other LEDS | YES | YES | 99 | 0.007 | NO | NO | 0 | 0
|  | open circuit | 10% | 0,01 FIT | the current which passed through the broken LED is distributed equally to the other LEDs in the matrix without creating overcurrent phenomena | NO | NO | 0 | 0 | YES | NO | 0 | 0.01
|  | optical coupling | 20% | 0.02 | the currents involved are too low, so this type of fault does not cause an effect that violates the SG | NO | NO | 0 | 0 | NO | NO | 0 | 0
LED54 | 0.1 | short circuit | 70% | 0,07 FIT | it puts in short circuits the entire line of the LED matrix causing an overcurrent on the other LEDS | YES | YES | 99 | 0.007 | NO | NO | 0 | 0
|  | open circuit | 10% | 0,01 FIT | the current which passed through the broken LED is distributed equally to the other LEDs in the matrix without creating overcurrent phenomena | NO | NO | 0 | 0 | YES | NO | 0 | 0.01
|  | optical coupling | 20% | 0.02 | the currents involved are too low, so this type of fault does not cause an effect that violates the SG | NO | NO | 0 | 0 | NO | NO | 0 | 0
LED55 | 0.1 | short circuit | 70% | 0,07 FIT | it puts in short circuits the entire line of the LED matrix causing an overcurrent on the other LEDS | YES | YES | 99 | 0.007 | NO | NO | 0 | 0
|  | open circuit | 10% | 0,01 FIT | the current which passed through the broken LED is distributed equally to the other LEDs in the matrix without creating overcurrent phenomena | NO | NO | 0 | 0 | YES | NO | 0 | 0.01
|  | optical coupling | 20% | 0.02 | the currents involved are too low, so this type of fault does not cause an effect that violates the SG | NO | NO | 0 | 0 | NO | NO | 0 | 0
LED56 | 0.1 | short circuit | 70% | 0,07 FIT | it puts in short circuits the entire line of the LED matrix causing an overcurrent on the other LEDS | YES | YES | 99 | 0.007 | NO | NO | 0 | 0
|  | open circuit | 10% | 0,01 FIT | the current which passed through the broken LED is distributed equally to the other LEDs in the matrix without creating overcurrent phenomena | NO | NO | 0 | 0 | YES | NO | 0 | 0.01
|  | optical coupling | 20% | 0.02 | the currents involved are too low, so this type of fault does not cause an effect that violates the SG | NO | NO | 0 | 0 | NO | NO | 0 | 0
LED57 | 0.1 | short circuit | 70% | 0,07 FIT | it puts in short circuits the entire line of the LED matrix causing an overcurrent on the other LEDS | YES | YES | 99 | 0.007 | NO | NO | 0 | 0
|  | open circuit | 10% | 0,01 FIT | the current which passed through the broken LED is distributed equally to the other LEDs in the matrix without creating overcurrent phenomena | NO | NO | 0 | 0 | YES | NO | 0 | 0.01
|  | optical coupling | 20% | 0.02 | the currents involved are too low, so this type of fault does not cause an effect that violates the SG | NO | NO | 0 | 0 | NO | NO | 0 | 0
LED58 | 0.1 | short circuit | 70% | 0,07 FIT | it puts in short circuits the entire line of the LED matrix causing an overcurrent on the other LEDS | YES | YES | 99 | 0.007 | NO | NO | 0 | 0
|  | open circuit | 10% | 0,01 FIT | the current which passed through the broken LED is distributed equally to the other LEDs in the matrix without creating overcurrent phenomena | NO | NO | 0 | 0 | YES | NO | 0 | 0.01
|  | optical coupling | 20% | 0.02 | the currents involved are too low, so this type of fault does not cause an effect that violates the SG | NO | NO | 0 | 0 | NO | NO | 0 | 0
LED59 | 0.1 | short circuit | 70% | 0,07 FIT | it puts in short circuits the entire line of the LED matrix causing an overcurrent on the other LEDS | YES | YES | 99 | 0.007 | NO | NO | 0 | 0
|  | open circuit | 10% | 0,01 FIT | the current which passed through the broken LED is distributed equally to the other LEDs in the matrix without creating overcurrent phenomena | NO | NO | 0 | 0 | YES | NO | 0 | 0.01
|  | optical coupling | 20% | 0.02 | the currents involved are too low, so this type of fault does not cause an effect that violates the SG | NO | NO | 0 | 0 | NO | NO | 0 | 0
LED60 | 0.1 | short circuit | 70% | 0,07 FIT | it puts in short circuits the entire line of the LED matrix causing an overcurrent on the other LEDS | YES | YES | 99 | 0.007 | NO | NO | 0 | 0
|  | open circuit | 10% | 0,01 FIT | the current which passed through the broken LED is distributed equally to the other LEDs in the matrix without creating overcurrent phenomena | NO | NO | 0 | 0 | YES | NO | 0 | 0.01
|  | optical coupling | 20% | 0.02 | the currents involved are too low, so this type of fault does not cause an effect that violates the SG | NO | NO | 0 | 0 | NO | NO | 0 | 0
LED61 | 0.1 | short circuit | 70% | 0,07 FIT | it puts in short circuits the entire line of the LED matrix causing an overcurrent on the other LEDS | YES | YES | 99 | 0.007 | NO | NO | 0 | 0
|  | open circuit | 10% | 0,01 FIT | the current which passed through the broken LED is distributed equally to the other LEDs in the matrix without creating overcurrent phenomena | NO | NO | 0 | 0 | YES | NO | 0 | 0.01
|  | optical coupling | 20% | 0.02 | the currents involved are too low, so this type of fault does not cause an effect that violates the SG | NO | NO | 0 | 0 | NO | NO | 0 | 0
LED62 | 0.1 | short circuit | 70% | 0,07 FIT | it puts in short circuits the entire line of the LED matrix causing an overcurrent on the other LEDS | YES | YES | 99 | 0.007 | NO | NO | 0 | 0
|  | open circuit | 10% | 0,01 FIT | the current which passed through the broken LED is distributed equally to the other LEDs in the matrix without creating overcurrent phenomena | NO | NO | 0 | 0 | YES | NO | 0 | 0.01
|  | optical coupling | 20% | 0.02 | the currents involved are too low, so this type of fault does not cause an effect that violates the SG | NO | NO | 0 | 0 | NO | NO | 0 | 0
LED63 | 0.1 | short circuit | 70% | 0,07 FIT | it puts in short circuits the entire line of the LED matrix causing an overcurrent on the other LEDS | YES | YES | 99 | 0.007 | NO | NO | 0 | 0
|  | open circuit | 10% | 0,01 FIT | the current which passed through the broken LED is distributed equally to the other LEDs in the matrix without creating overcurrent phenomena | NO | NO | 0 | 0 | YES | NO | 0 | 0.01
|  | optical coupling | 20% | 0.02 | the currents involved are too low, so this type of fault does not cause an effect that violates the SG | NO | NO | 0 | 0 | NO | NO | 0 | 0
LED64 | 0.1 | short circuit | 70% | 0,07 FIT | it puts in short circuits the entire line of the LED matrix causing an overcurrent on the other LEDS | YES | YES | 99 | 0.007 | NO | NO | 0 | 0
|  | open circuit | 10% | 0,01 FIT | the current which passed through the broken LED is distributed equally to the other LEDs in the matrix without creating overcurrent phenomena | NO | NO | 0 | 0 | YES | NO | 0 | 0.01
|  | optical coupling | 20% | 0.02 | the currents involved are too low, so this type of fault does not cause an effect that violates the SG | NO | NO | 0 | 0 | NO | NO | 0 | 0
LED65 | 0.1 | short circuit | 70% | 0,07 FIT | it puts in short circuits the entire line of the LED matrix causing an overcurrent on the other LEDS | YES | YES | 99 | 0.007 | NO | NO | 0 | 0
|  | open circuit | 10% | 0,01 FIT | the current which passed through the broken LED is distributed equally to the other LEDs in the matrix without creating overcurrent phenomena | NO | NO | 0 | 0 | YES | NO | 0 | 0.01
|  | optical coupling | 20% | 0.02 | the currents involved are too low, so this type of fault does not cause an effect that violates the SG | NO | NO | 0 | 0 | NO | NO | 0 | 0
LED66 | 0.1 | short circuit | 70% | 0,07 FIT | it puts in short circuits the entire line of the LED matrix causing an overcurrent on the other LEDS | YES | YES | 99 | 0.007 | NO | NO | 0 | 0
|  | open circuit | 10% | 0,01 FIT | the current which passed through the broken LED is distributed equally to the other LEDs in the matrix without creating overcurrent phenomena | NO | NO | 0 | 0 | YES | NO | 0 | 0.01
|  | optical coupling | 20% | 0.02 | the currents involved are too low, so this type of fault does not cause an effect that violates the SG | NO | NO | 0 | 0 | NO | NO | 0 | 0
LED67 | 0.1 | short circuit | 70% | 0,07 FIT | it puts in short circuits the entire line of the LED matrix causing an overcurrent on the other LEDS | YES | YES | 99 | 0.007 | NO | NO | 0 | 0
|  | open circuit | 10% | 0,01 FIT | the current which passed through the broken LED is distributed equally to the other LEDs in the matrix without creating overcurrent phenomena | NO | NO | 0 | 0 | YES | NO | 0 | 0.01
|  | optical coupling | 20% | 0.02 | the currents involved are too low, so this type of fault does not cause an effect that violates the SG | NO | NO | 0 | 0 | NO | NO | 0 | 0
LED68 | 0.1 | short circuit | 70% | 0,07 FIT | it puts in short circuits the entire line of the LED matrix causing an overcurrent on the other LEDS | YES | YES | 99 | 0.007 | NO | NO | 0 | 0
|  | open circuit | 10% | 0,01 FIT | the current which passed through the broken LED is distributed equally to the other LEDs in the matrix without creating overcurrent phenomena | NO | NO | 0 | 0 | YES | NO | 0 | 0.01
|  | optical coupling | 20% | 0.02 | the currents involved are too low, so this type of fault does not cause an effect that violates the SG | NO | NO | 0 | 0 | NO | NO | 0 | 0
LED69 | 0.1 | short circuit | 70% | 0,07 FIT | it puts in short circuits the entire line of the LED matrix causing an overcurrent on the other LEDS | YES | YES | 99 | 0.007 | NO | NO | 0 | 0
|  | open circuit | 10% | 0,01 FIT | the current which passed through the broken LED is distributed equally to the other LEDs in the matrix without creating overcurrent phenomena | NO | NO | 0 | 0 | YES | NO | 0 | 0.01
|  | optical coupling | 20% | 0.02 | the currents involved are too low, so this type of fault does not cause an effect that violates the SG | NO | NO | 0 | 0 | NO | NO | 0 | 0
LED70 | 0.1 | short circuit | 70% | 0,07 FIT | it puts in short circuits the entire line of the LED matrix causing an overcurrent on the other LEDS | YES | YES | 99 | 0.007 | NO | NO | 0 | 0
|  | open circuit | 10% | 0,01 FIT | the current which passed through the broken LED is distributed equally to the other LEDs in the matrix without creating overcurrent phenomena | NO | NO | 0 | 0 | YES | NO | 0 | 0.01
|  | optical coupling | 20% | 0.02 | the currents involved are too low, so this type of fault does not cause an effect that violates the SG | NO | NO | 0 | 0 | NO | NO | 0 | 0
LED71 | 0.1 | short circuit | 70% | 0,07 FIT | it puts in short circuits the entire line of the LED matrix causing an overcurrent on the other LEDS | YES | YES | 99 | 0.007 | NO | NO | 0 | 0
|  | open circuit | 10% | 0,01 FIT | the current which passed through the broken LED is distributed equally to the other LEDs in the matrix without creating overcurrent phenomena | NO | NO | 0 | 0 | YES | NO | 0 | 0.01
|  | optical coupling | 20% | 0.02 | the currents involved are too low, so this type of fault does not cause an effect that violates the SG | NO | NO | 0 | 0 | NO | NO | 0 | 0
LED72 | 0.1 | short circuit | 70% | 0,07 FIT | it puts in short circuits the entire line of the LED matrix causing an overcurrent on the other LEDS | YES | YES | 99 | 0.007 | NO | NO | 0 | 0
|  | open circuit | 10% | 0,01 FIT | the current which passed through the broken LED is distributed equally to the other LEDs in the matrix without creating overcurrent phenomena | NO | NO | 0 | 0 | YES | NO | 0 | 0.01
|  | optical coupling | 20% | 0.02 | the currents involved are too low, so this type of fault does not cause an effect that violates the SG | NO | NO | 0 | 0 | NO | NO | 0 | 0
C21 | 1 | short circuit | 10% | 0.1 | short circuit at the converter output and thus also on the voltage on the LED strings | YES | NO | 0 | 0.1 | NO | NO | 0 | 0
|  | open circuit | 90% | 0.9 | the voltage coming from the voltage supply is not filtered anymore | NO | NO | 0 | 0 | NO | NO | 0 | 0
C22 | 1 | short circuit | 10% | 0.1 | short circuit at the converter output and thus also on the voltage on the LED strings | YES | NO | 0 | 0.1 | NO | NO | 0 | 0
|  | open circuit | 90% | 0.9 | the voltage coming from the voltage supply is not filtered anymore | NO | NO | 0 | 0 | NO | NO | 0 | 0
C23 | 1 | short circuit | 10% | 0.1 | short circuit at the converter output and thus also on the voltage on the LED strings | YES | NO | 0 | 0.1 | NO | NO | 0 | 0
|  | open circuit | 90% | 0.9 | the voltage coming from the voltage supply is not filtered anymore | NO | NO | 0 | 0 | NO | NO | 0 | 0
C24 | 1 | short circuit | 10% | 0.1 | short circuit at the converter output and thus also on the voltage on the LED strings | YES | NO | 0 | 0.1 | NO | NO | 0 | 0
|  | open circuit | 90% | 0.9 | the voltage coming from the buck converter is not filtered anymore | NO | NO | 0 | 0 | NO | NO | 0 | 0
L3 | 1.5 | short circuit | 20% | 0.3 | the currents involved are too low, so the fault on the resistor does not cause an effect that violates the SG | NO | NO | 0 | 0 | YES | NO | 0 | 0.3
|  | open circuit | 80% | 1.2 | open circuit -> the voltage supply is not available anymore | YES | YES | 99 | 0.12 | NO | NO | 0 | 0
D3 | 2 | short circuit | 80% | 1.6 | short circuit at the converter output and thus also on the voltage on the LED strings | YES | NO | 0 | 1.6 | NO | NO | 0 | 0
|  | open circuit | 20% | 0.4 | the output voltage at the converter is equal to the voltage supply (mean value of the buck output voltage)-> overvoltage on the LED strings | YES | NO | 0 | 0.4 | NO | NO | 0 | 0
SW3 | 40 | short circuit | 85% | 34 | the currents involved are too low, so the fault on the resistor does not cause an effect that violates the SG | NO | NO | 0 | 0 | NO | NO | 0 | 0
|  | open circuit | 15% | 6 | open circuit -> the voltage supply is not available anymore | YES | YES | 99 | 0.6 | NO | NO | 0 | 0
TAIL DIAGNOSTIC COMPARATOR | 50 | out of range | 34% | 17 | the output of the comparator is always high so the diagnostic block indicates always an error in the function and communicates it to the MCU | YES | NO | 0 | 17 | NO | NO | 0 | 0
|  | stuck to ground | 33% | 16.5 | the output of the comparator is always low so, even if there is an error in the function, the diagnostic block does not communicate it to the MCU | YES | NO | 0 | 16.5 | NO | NO | 0 | 0
|  | mechanical breakage | 33% | 16.5 | this breakage is considered not safety relevant | NO | NO | 0 | 0 | NO | NO | 0 | 0
tot. Failure rate | 104.9 | [6 empty] | tot. Single point failure rate | 37.122 |  |  | latent fault | 0.864

## TLS Metrics
TAIL SYSTEM METRICS
Metrics | Value | Unit | Explanation
Totals |  | FIT
Total Failure Rate: | 104.9 | FIT
Total Safety Related: | 104.9 | FIT
Total Not Safety Related: | 0 | FIT
Single Point Faults |  | FIT
Total Failure Rate: | 37.12 | FIT
Fault Metric: | 64.6139 | % | (expected >90.0%)
Latent Faults |  | FIT
Total Failure Rate: | 2.16 | FIT
Fault Metric: | 96.8132 | % | (expected >60.0%)
T lifetime | 10000 | h
PMHF | 37.12 | FIT | (expected < 100)

## Turn system
TURN SYSTEM
Component name | Failure rate [FIT] | Failure mode | Failure distribution | Failure rate fraction [FIT] | Final Effect | Violation of the safety goal | Safety mechanism | Diagnostic coverage [%] | SPF failure rate [FIT] | Multiple Failure violation | SM prevents FM from being latent | LF Coverage [%] | LF failure rate [FIT]
R12 | 0.1 | open circuit | 40% | 0.04 | open circuit -> the voltage supply is not available anymore | YES | YES | 99 | 0.004 | NO | NO | 0 | 0
|  | drift | 60% | 0.06 | the currents involved are too low, so the fault on the resistor does not cause an effect that violates the SG | NO | NO | 0 | 0 | YES | NO | 0 | 0.06
R13 | 0.1 | open circuit | 40% | 0.04 | the current coming from the buck converter is not filtered anymore | NO | NO | 0 | 0 | NO | NO | 0 | 0
|  | drift | 60% | 0.06 | the current coming from the buck converter is not filtered anymore | YES | NO | 0 | 0.06 | NO | NO | 0 | 0
R14 | 0.1 | open circuit | 40% | 0.04 | Iset = 0 -> no more current to the strings | YES | NO | 0 | 0.04 | NO | NO | 0 | 0
|  | drift | 60% | 0.06 | Iset = 0 -> no more current to the strings | YES | NO | 0 | 0.06 | NO | NO | 0 | 0
R15 | 0.1 | open circuit | 40% | 0.04 | DIAGEN is connected to the vcc so diagnostic function is active | NO | NO | 0 | 0 | NO | NO | 0 | 0
|  | drift | 60% | 0.06 | DIAGEN of the driver is disabled (connected to gnd) -> if some string is broken the driver doesn't recognize the fault | YES | NO | 0 | 0.06 | NO | NO | 0 | 0
R16 | 0.1 | open circuit | 40% | 0.04 | DIAGEN of the driver is disabled (connected to gnd) -> if some string is broken the driver doesn't recognize the fault | YES | NO | 0 | 0.04 | NO | NO | 0 | 0
|  | drift | 60% | 0.06 | DIAGEN is connected to the vcc so diagnostic function is active | NO | NO | 0 | 0 | YES | NO | 0 | 0.06
R17 | 0.1 | open circuit | 40% | 0.04 | LED1, LED2, LED3 in open circuit -> decrease of luminous intensity | YES | YES | 99 | 0.004 | NO | NO | 0 | 0
|  | drift | 60% | 0.06 | Slight increase in voltage drop on the LED string (around 0.2 V increment on each LED) | NO | NO | 0 | 0 | YES | NO | 0 | 0.06
R18 | 0.1 | open circuit | 40% | 0.04 | LED4, LED5, LED6 in open circuit -> decrease of luminous intensity | YES | YES | 99 | 0.004 | NO | NO | 0 | 0
|  | drift | 60% | 0.06 | Slight increase in voltage drop on the LED string (around 0.2 V increment on each LED) | NO | NO | 0 | 0 | NO | NO | 0 | 0
R19 | 0.1 | open circuit | 40% | 0.04 | LED7, LED8, LED9 in open circuit -> decrease of luminous intensity | YES | YES | 99 | 0.004 | NO | NO | 0 | 0
|  | drift | 60% | 0.06 | Slight increase in voltage drop on the LED string (around 0.2 V increment on each LED) | NO | NO | 0 | 0.06 | NO | NO | 0 | 0
R20 | 0.1 | open circuit | 40% | 0.04 | LED10, LED11, LED12 in open circuit -> decrease of luminous intensity | YES | YES | 99 | 0.004 | NO | NO | 0 | 0
|  | drift | 60% | 0.06 | Slight increase in voltage drop on the LED string (around 0.2 V increment on each LED) | NO | NO | 0 | 0 | NO | NO | 0 | 0
R21 | 0.1 | open circuit | 40% | 0.04 | LED13, LED14, LED15 in open circuit -> decrease of luminous intensity | YES | YES | 99 | 0.004 | NO | NO | 0 | 0
|  | drift | 60% | 0.06 | Slight increase in voltage drop on the LED string (around 0.2 V increment on each LED) | NO | NO | 0 | 0 | NO | NO | 0 | 0
R22 | 0.1 | open circuit | 40% | 0.04 | LED16, LED17, LED18 in open circuit -> decrease of luminous intensity | YES | YES | 99 | 0.004 | NO | NO | 0 | 0
|  | drift | 60% | 0.06 | Slight increase in voltage drop on the LED string (around 0.2 V increment on each LED) | NO | NO | 0 | 0 | NO | NO | 0 | 0
LED19 | 0.1 | short circuit | 70% | 0.07 | over current on LED20 and LED21 | NO | NO | 0 | 0 | YES | YES | 99 | 0.007
|  | open circuit | 10% | 0.01 | string in open circuit | YES | YES | 99 | 0.001 | NO | NO | 0 | 0
|  | optical coupling | 20% | 0.02 | the currents involved are too low, so this type of fault does not cause an effect that violates the SG | NO | NO | 0 | 0 | NO | NO | 0 | 0
LED20 | 0.1 | short circuit | 70% | 0.07 | over current on LED19 and LED21 | NO | NO | 0 | 0 | YES | YES | 99 | 0.007
|  | open circuit | 10% | 0.01 | string in open circuit | YES | YES | 99 | 0.001 | NO | NO | 0 | 0
|  | optical coupling | 20% | 0.02 | the currents involved are too low, so this type of fault does not cause an effect that violates the SG | NO | NO | 0 | 0 | NO | NO | 0 | 0
LED21 | 0.1 | short circuit | 70% | 0.07 | over current on LED19 and LED20 | NO | NO | 0 | 0 | YES | YES | 99 | 0.007
|  | open circuit | 10% | 0.01 | string in open circuit | YES | YES | 99 | 0.001 | NO | NO | 0 | 0
|  | optical coupling | 20% | 0.02 | the currents involved are too low, so this type of fault does not cause an effect that violates the SG | NO | NO | 0 | 0 | NO | NO | 0 | 0
LED22 | 0.1 | short circuit | 70% | 0.07 | over current on LED23 and LED24 | NO | NO | 0 | 0 | YES | YES | 99 | 0.007
|  | open circuit | 10% | 0.01 | string in open circuit | YES | YES | 99 | 0.001 | NO | NO | 0 | 0
|  | optical coupling | 20% | 0.02 | the currents involved are too low, so this type of fault does not cause an effect that violates the SG | NO | NO | 0 | 0 | NO | NO | 0 | 0
LED23 | 0.1 | short circuit | 70% | 0.07 | over current on LED22 and LED24 | NO | NO | 0 | 0 | YES | YES | 99 | 0.007
|  | open circuit | 10% | 0.01 | string in open circuit | YES | YES | 99 | 0.001 | NO | NO | 0 | 0
|  | optical coupling | 20% | 0.02 | the currents involved are too low, so this type of fault does not cause an effect that violates the SG | NO | NO | 0 | 0 | NO | NO | 0 | 0
LED24 | 0.1 | short circuit | 70% | 0.07 | over current on LED22 and LED23 | NO | NO | 0 | 0 | YES | YES | 99 | 0.007
|  | open circuit | 10% | 0.01 | string in open circuit | YES | YES | 99 | 0.001 | NO | NO | 0 | 0
|  | optical coupling | 20% | 0.02 | the currents involved are too low, so this type of fault does not cause an effect that violates the SG | NO | NO | 0 | 0 | NO | NO | 0 | 0
LED25 | 0.1 | short circuit | 70% | 0.07 | over current on LED26 and LED27 | NO | NO | 0 | 0 | YES | YES | 99 | 0.007
|  | open circuit | 10% | 0.01 | string in open circuit | YES | YES | 99 | 0.001 | NO | NO | 0 | 0
|  | optical coupling | 20% | 0.02 | the currents involved are too low, so this type of fault does not cause an effect that violates the SG | NO | NO | 0 | 0 | NO | NO | 0 | 0
LED26 | 0.1 | short circuit | 70% | 0.07 | over current on LED25 and LED27 | NO | NO | 0 | 0 | YES | YES | 99 | 0.007
|  | open circuit | 10% | 0.01 | string in open circuit | YES | YES | 99 | 0.001 | NO | NO | 0 | 0
|  | optical coupling | 20% | 0.02 | the currents involved are too low, so this type of fault does not cause an effect that violates the SG | NO | NO | 0 | 0 | NO | NO | 0 | 0
LED27 | 0.1 | short circuit | 70% | 0.07 | over current on LED25 and LED26 | NO | NO | 0 | 0 | YES | YES | 99 | 0.007
|  | open circuit | 10% | 0.01 | string in open circuit | YES | YES | 99 | 0.001 | NO | NO | 0 | 0
|  | optical coupling | 20% | 0.02 | the currents involved are too low, so this type of fault does not cause an effect that violates the SG | NO | NO | 0 | 0 | NO | NO | 0 | 0
LED28 | 0.1 | short circuit | 70% | 0.07 | over current on LED29 and LED30 | NO | NO | 0 | 0 | YES | YES | 99 | 0.007
|  | open circuit | 10% | 0.01 | string in open circuit | YES | YES | 99 | 0.001 | NO | NO | 0 | 0
|  | optical coupling | 20% | 0.02 | the currents involved are too low, so this type of fault does not cause an effect that violates the SG | NO | NO | 0 | 0 | NO | NO | 0 | 0
LED29 | 0.1 | short circuit | 70% | 0.07 | over current on LED28 and LED30 | NO | NO | 0 | 0 | YES | YES | 99 | 0.007
|  | open circuit | 10% | 0.01 | string in open circuit | YES | YES | 99 | 0.001 | NO | NO | 0 | 0
|  | optical coupling | 20% | 0.02 | the currents involved are too low, so this type of fault does not cause an effect that violates the SG | NO | NO | 0 | 0 | NO | NO | 0 | 0
LED30 | 0.1 | short circuit | 70% | 0.07 | over current on LED28 and LED29 | NO | NO | 0 | 0 | YES | YES | 99 | 0.007
|  | open circuit | 10% | 0.01 | string in open circuit | YES | YES | 99 | 0.001 | NO | NO | 0 | 0
|  | optical coupling | 20% | 0.02 | the currents involved are too low, so this type of fault does not cause an effect that violates the SG | NO | NO | 0 | 0 | NO | NO | 0 | 0
LED31 | 0.1 | short circuit | 70% | 0.07 | over current on LED32 and LED33 | NO | NO | 0 | 0 | YES | YES | 99 | 0.007
|  | open circuit | 10% | 0.01 | string in open circuit | YES | YES | 99 | 0.001 | NO | NO | 0 | 0
|  | optical coupling | 20% | 0.02 | the currents involved are too low, so this type of fault does not cause an effect that violates the SG | NO | NO | 0 | 0 | NO | NO | 0 | 0
LED32 | 0.1 | short circuit | 70% | 0.07 | over current on LED31 and LED33 | NO | NO | 0 | 0 | YES | YES | 99 | 0.007
|  | open circuit | 10% | 0.01 | string in open circuit | YES | YES | 99 | 0.001 | NO | NO | 0 | 0
|  | optical coupling | 20% | 0.02 | the currents involved are too low, so this type of fault does not cause an effect that violates the SG | NO | NO | 0 | 0 | NO | NO | 0 | 0
LED33 | 0.1 | short circuit | 70% | 0.07 | over current on LED31 and LED32 | NO | NO | 0 | 0 | YES | YES | 99 | 0.007
|  | open circuit | 10% | 0.01 | string in open circuit | YES | YES | 99 | 0.001 | NO | NO | 0 | 0
|  | optical coupling | 20% | 0.02 | the currents involved are too low, so this type of fault does not cause an effect that violates the SG | NO | NO | 0 | 0 | NO | NO | 0 | 0
LED34 | 0.1 | short circuit | 70% | 0.07 | over current on LED35 and LED36 | NO | NO | 0 | 0 | YES | YES | 99 | 0.007
|  | open circuit | 10% | 0.01 | string in open circuit | YES | YES | 99 | 0.001 | NO | NO | 0 | 0
|  | optical coupling | 20% | 0.02 | the currents involved are too low, so this type of fault does not cause an effect that violates the SG | NO | NO | 0 | 0 | NO | NO | 0 | 0
LED35 | 0.1 | short circuit | 70% | 0.07 | over current on LED34 and LED36 | NO | NO | 0 | 0 | YES | YES | 99 | 0.007
|  | open circuit | 10% | 0.01 | string in open circuit | YES | YES | 99 | 0.001 | NO | NO | 0 | 0
|  | optical coupling | 20% | 0.02 | the currents involved are too low, so this type of fault does not cause an effect that violates the SG | NO | NO | 0 | 0 | NO | NO | 0 | 0
LED36 | 0.1 | short circuit | 70% | 0.07 | over current on LED34 and LED35 | NO | NO | 0 | 0 | YES | YES | 99 | 0.007
|  | open circuit | 10% | 0.01 | string in open circuit | YES | YES | 99 | 0.001 | NO | NO | 0 | 0
|  | optical coupling | 20% | 0.02 | the currents involved are too low, so this type of fault does not cause an effect that violates the SG | NO | NO | 0 | 0 | NO | NO | 0 | 0
C11 | 1 | short circuit | 10% | 0.1 | short circuit at the converter output and thus also on the voltage on the LED strings | YES | NO | 0 | 0.1 | NO | NO | 0 | 0
|  | open circuit | 90% | 0.9 | the voltage coming from the voltage supply is not filtered anymore | NO | NO | 0 | 0 | NO | NO | 0 | 0
C12 | 1 | short circuit | 10% | 0.1 | short circuit at the converter output and thus also on the voltage on the LED strings | YES | NO | 0 | 0.1 | NO | NO | 0 | 0
|  | open circuit | 90% | 0.9 | the voltage coming from the voltage supply is not filtered anymore | NO | NO | 0 | 0 | NO | NO | 0 | 0
C13 | 1 | short circuit | 10% | 0.1 | short circuit at the converter output and thus also on the voltage on the LED strings | YES | NO | 0 | 0.1 | NO | NO | 0 | 0
|  | open circuit | 90% | 0.9 | the voltage coming from the voltage supply is not filtered anymore | NO | NO | 0 | 0 | NO | NO | 0 | 0
C14 | 1 | short circuit | 10% | 0.1 | short circuit at the converter output and thus also on the voltage on the LED strings | YES | NO | 0 | 0.1 | NO | NO | 0 | 0
|  | open circuit | 90% | 0.9 | the voltage coming from the buck converter is not filtered anymore | NO | NO | 0 | 0 | NO | NO | 0 | 0
C15 | 1 | short circuit | 10% | 0.1 | string current is discharged to ground | YES | NO | 0 | 0.1 | NO | NO | 0 | 0
|  | open circuit | 90% | 0.9 | in case of string in short circuit there is an overcurrent into the LED driver pin | NO | NO | 0 | 0 | YES | NO | 0 | 0.9
C16 | 1 | short circuit | 10% | 0.1 | string current is discharged to ground | YES | NO | 0 | 0.1 | NO | NO | 0 | 0
|  | open circuit | 90% | 0.9 | in case of string in short circuit there is an overcurrent into the LED driver pin | NO | NO | 0 | 0 | YES | NO | 0 | 0.9
C17 | 1 | short circuit | 10% | 0.1 | string current is discharged to ground | YES | NO | 0 | 0.1 | NO | NO | 0 | 0
|  | open circuit | 90% | 0.9 | in case of string in short circuit there is an overcurrent into the LED driver pin | NO | NO | 0 | 0 | YES | NO | 0 | 0.9
C18 | 1 | short circuit | 10% | 0.1 | string current is discharged to ground | YES | NO | 0 | 0.1 | NO | NO | 0 | 0
|  | open circuit | 90% | 0.9 | in case of string in short circuit there is an overcurrent into the LED driver pin | NO | NO | 0 | 0 | YES | NO | 0 | 0.9
C19 | 1 | short circuit | 10% | 0.1 | string current is discharged to ground | NO | NO | 0 | 0 | NO | NO | 0 | 0
|  | open circuit | 90% | 0.9 | in case of string in short circuit there is an overcurrent into the LED driver pin | NO | NO | 0 | 0 | YES | NO | 0 | 0.9
C20 | 1 | short circuit | 10% | 0.1 | string current is discharged to ground | NO | NO | 0 | 0 | NO | NO | 0 | 0
|  | open circuit | 90% | 0.9 | in case of string in short circuit there is an overcurrent into the LED driver pin | NO | NO | 0 | 0 | YES | NO | 0 | 0.9
L2 | 1.5 | short circuit | 20% | 0.3 | the currents involved are too low, so the fault on the resistor does not cause an effect that violates the SG | NO | NO | 0 | 0 | YES | NO | 0 | 0.3
|  | open circuit | 80% | 1.2 | open circuit -> the voltage supply is not available anymore | YES | YES | 99 | 0.12 | NO | NO | 0 | 0
D2 | 2 | short circuit | 80% | 1.6 | short circuit at the converter output and thus also on the voltage on the LED strings | YES | NO | 0 | 1.6 | NO | NO | 0 | 0
|  | open circuit | 20% | 0.4 | the output voltage at the converter is equal to the voltage supply (mean value of the buck output voltage)-> overvoltage on the LED strings | YES | NO | 0 | 0.4 | NO | NO | 0 | 0
SW2 | 40 | short circuit | 85% | 34 | the currents involved are too low, so the fault on the resistor does not cause an effect that violates the SG | NO | NO | 0 | 0 | NO | NO | 0 | 0
|  | open circuit | 15% | 6 | open circuit -> the voltage supply is not available anymore | YES | YES | 99 | 0.6 | NO | NO | 0 | 0
tot. Failure rate | 56.4 | [6 empty] | tot. Single point failure rate | 3.886 |  |  | latent fault | 6.006

## TRS Metrics
TURN SYSTEM METRICS
Metrics | Value | Unit | Explanation
Totals |  | FIT
Total Failure Rate: | 56.4 | FIT
Total Safety Related: | 56.4 | FIT
Total Not Safety Related: | 0 | FIT
Single Point Faults |  | FIT
Total Failure Rate: | 3.88 | FIT
Fault Metric: | 93.1206 | % | (expected >90.0%)
Latent Faults |  | FIT
Total Failure Rate: | 6 | FIT
Fault Metric: | 88.5758 | % | (expected >60.0%)
T lifetime | 10000 | h
PMHF | 3.88 | FIT | (expected < 100)