## 0.0_Cover
Document Name: | TECHNICAL SAFETY CONCEPT
Document Code:
Version:
Revision
Status: | Draft
Date:
Project:
Customer:
CHANGE HISTORY
Ver. | Rev. | Date | Author | Description of modification | Approver
1 | 0 |  |  | First Issue

## 1.0_Reference Document
1.1 External Documents
Ref | Code | Title | Revision | Note
Ext01 | ISO 26262 | "Road vehicles – Functional safety” - 2nd Edition | 2018
Ext02
Ext03
Ext04
Ext05
Ext06
Ext07
Ext08
Ext09
Ext10
Ext11
1.2 Internal Documents
Ref | Code | Title | Revision | Note
Int01
Int02
Int03
Int04
Int05
Int06
Int07
Int08
Int09
Int10
Int11
Int12
Int13
Int14
Int15

## 2.0 Terms and Acronyms
Acronym | Description | Term | Description
FSR | Fuctional safety requirement
HW | Hardware
HWR | Hardware safety requirement
LF | Latent Fault
LFM | Latent Fault Metric
LV | Low Voltage
OC | Open Circuit
PCB | Printed Circuit Board
PMHF | Probabilistic Metric for Random HW Failures
SG | Safety goal
SM | Safety Mechanism
SPF | Single Point Failure
SPFM | Single Point Failure Metric
SW | Software
SWR | Software safety requirement
SYS | System
TBD | To be defined
TSC | Technical Safety Concept
TSR | Technical safety requirement

## 3.0_General information
3.1 Scope of the Document
The technical safety concept is an aggregation of the technical safety requirements and the corresponding system architectural design that provides rationale as to why the system architectural design is suitable to fulfil safety requirements resulting from Functional Safety Concept.
3.2 System overview
The LH_REARLAMP is a system which manages the different types of rear lights of a car. It is composed by three subsystems each of which manages a single function of lights. The functions that are managed are the following ones: brake lights, tail lights and turn lights. These subsystems communicate with a MCU that can provide a solution in case one or more faults occur.

## 5.0_Tech_Safety_Req (old) (hidden)
| TECHNICAL SAFETY CONCEPT |  |  | ADS_TSC_0 | 0 | 0
|  |  |  | Document's name | Version | Date of Issue
Draft
|  |  |  | Status |  | Author
ID | TSR Status | TSR Obj-Type | TSR Level 1 | TSR Level 2 | TSR Level 3 | from | to | Architecture Block Reference | Time Interval | ASIL | Mapped on | Associated Safety Mechanism
TSR_001 |  | Heading | 1. General information
TSR_002 |  | Information | The technical safety requirements specify the technical implementation of the functional safety requirements at their respective hierarchical level; considering both the item definition and the system architectural design, and addressing the detection of latent failures, fault avoidance, safety integrity and operation and service aspects.
TSR_003 |  | Heading | 2. Safety Function - Active Discharge
TSR_004 | implemented | Requirement | the Active Discharge System (ADS) shall contain a Contactor Block (CB) able to reduce the HV voltage under 60V in 0,5s when a «DC bus active discharge request» has been received |  |  | FSR_00.138 | TSR_005 TSR_006 TSR_007 | CB1 |  | C | SYS
TSR_005 | implemented | Requirement |  | The Contactor Block shall be composed by two redundant indipendent switches (CB1 and CB2) to improve the reliability of the ADS |  | TSR_004 |  | CB1, CB2 |  | C | HW
TSR_006 | to be implemented | Requirement |  | the VMU shall close the CB1 when a XXX event occurs by the "VMU_COIL_R1_pos" signal |  | TSR_004 |  | CB1 |  | C | SYS
TSR_007 | to be implemented | Requirement |  | the VMU shall close the CB2 when a XXX event occurs by the "VMU_COIL_R2_pos" signal |  | TSR_004 |  | CB2 |  | C | SYS
TSR_008 | to be implemented | Requirement | the ADS shall ensure the acquisition of the analog signal «DC bus active discharge request» by the first discharge channel |  |  | FSR_00.087 | TSR_009 | VMU, CB1 |  | B(C) | SYS
TSR_009 | to be implemented | Requirement |  | the VMU shall check the CB1 state by an auxiliary net, when a discharge request has been sent |  | TSR_008 |  | VMU, CB1 |  | B(C) | SYS | ADS_SM_02
TSR_010 | implemented | Requirement | the ADS shall ensure the acquisition of the analog signal «DC bus active discharge request» by the second discharge channel |  |  | FSR_00.088 | TSR_011 | VMU, CB2 |  | B(C) | SYS
TSR_011 | to be implemented | Requirement |  | the VMU shall check the CB2 state by an auxiliary net, when a discharge request has been sent |  | TSR_010 |  | VMU, CB2 |  | B(C) | SYS | ADS_SM_03
TSR_012 | incomplete | Requirement | the ADS shall contain a thermal reaction function to decrease the discharge current when hardware temperature achieve XXX° |  |  | FSR_00.157 | TSR_013 TSR_014 | PTC |  | C | SYS
TSR_013 | to be implemented | Requirement |  | the thermal reaction function shall increase the resistive value of the discharge channel, by the use of PTC Thermistors, when the hardware temperature achieve XXX° to limit the discharge current value |  | TSR_012 |  | PTC1, PTC2 |  | C | HW
TSR_014 | implemented | Requirement |  | the use of PTCs shall be avalaible on each redundant discharge channels |  | TSR_012 |  | PTC1, PTC2 |  | C | HW
TSR_015 |  | Heading | 3. External HW Safety Mechanisms
TSR_016 |  | Information | scrivere una breve descrizione
TSR_017 | to be implemented | Requirement | the ADS shall ensure the successful of the discharge |  |  | XXX | TSR_018 TSR_022 |  |  |  | SYS
TSR_018 | to be implemented | Requirement |  | A voltage sensor block shall check the successful of the discharge |  | TSR_017 | TSR_019 TSR_020 TSR_021 | VMU, VS1 |  |  | SYS
TSR_019 | to be implemented | Requirement |  |  | the voltage sensor VS1 shall measure the HV+ voltage | TSR_018 |  | VS1 |  |  | HW
TSR_020 | to be implemented | Requirement |  |  | the voltage sensor VS1 shall communicate the measured value to the VMU by CAN | TSR_018 |  | VS1 |  |  | SYS
TSR_021 | to be implemented | Requirement |  |  | the VMU shall check the successful of the discharge using the values of the monitored HV+ voltage by VS1 | TSR_018 |  | VMU |  |  | SW
TSR_022 | to be implemented | Requirement |  | A current sensor block shall check the successful of the discharge |  | TSR_017 | TSR_023 TSR_024 TSR_025 | VMU, CS1 |  |  | SYS
TSR_023 | to be implemented | Requirement |  |  | the current sensor CS1 shall measure the output current of CBs | TSR_022 |  | CS1 |  |  | HW
TSR_024 | to be implemented | Requirement |  |  | the current sensor CS1 shall communicate the measured value to the VMU by CAN | TSR_022 |  | CS1 |  |  | SYS
TSR_025 | to be implemented | Requirement |  |  | the VMU shall check the check the successful of the battery discharge using the values of the monitored current on the discharge branch by CS1 | TSR_022 |  | VMU |  |  | SW
TSR_026 | to be implemented | Requirement | A check of the two redundant channels shall be performed at the start-up of the charging phase |  |  | FSR_00.138 | TSR_027 TSR_028 | VMU |  | C | SW | ADS_SM_01
TSR_027 | to be implemented | Requirement |  | the two actuation path (channels) shall be checked alternatively at the start-up of the charging phase |  | TSR_026 |  | VMU |  | C | SW | ADS_SM_01
TSR_028 | to be implemented | Requirement |  | the channel1 shall be checked first |  | TSR_026 |  | VMU |  | C | SW | ADS_SM_01
TSR_029 | to be implemented | Requirement | the VMU shall detect a fault in the Voltage sensor |  |  | FSR_00.138 | TSR_030 TSR_031 | VMU |  | C | SW
TSR_030 | to be implemented | Requirement |  | the VMU shall detect a missing communication with the VS1 sensor |  | TSR_029 |  | VMU |  | C | SW
TSR_031 | to be implemented | Requirement |  | the VMU shall detect an invalid range value for the XXX signal from the VS1 sensor |  | TSR_029 |  | VMU |  | C | SW
TSR_032 | to be implemented | Requirement | the VMU shall detect an abnormal HV voltage by the IVT sensor |  |  | FSR_00.138 |  | VMU |  | C | SW
TSR_033 | to be implemented | Requirement | the VMU shall detect a fault in the Current sensor |  |  | FSR_00.138 | TSR_034 TSR_035 | VMU |  | C | SW
TSR_034 | to be implemented | Requirement |  | the VMU shall detect a missing communication with the CS1 |  | TSR_033 |  | VMU |  | C | SW
TSR_035 | to be implemented | Requirement |  | the VMU shall detect an invalid range value for the CS1 |  | TSR_033 |  | VMU |  | C | SW
TSR_036 | to be implemented | Requirement | the VMU shall detect an abnormal current by the Current sensor |  |  | FSR_00.138 |  | VMU |  | C | SW
TSR_037 | to be implemented | Requirement | when a fault is detected in the ADS, the VMU shall lead the vehicle in a safe state, in compliance with the vehicle working condition |  |  | FSR_00.138 | TSR_038 TSR_039 | VMU |  | C | SW
TSR_038 | to be implemented | Requirement |  | the vehicle working condition shall be identified by the following states: - the vehicle is switched-on but it is standstill and not charging (WK01); - vehicle is charging (WK02); - vehicle is moving (WK03); - vehicle has just performed a discharge (check?) |  | TSR_037 |  | VMU |  | C | SW
TSR_039 | to be implemented | Requirement |  | when a fault is detected in the ADS, the VMU shall lead the vehicle in a safe state by following the Exit Strategies as descripted in the "Exit strategies" Tab |  | TSR_037 |  | VMU |  | C | SW
TSR_040 |  | Heading | 4. Exit strategies
TSR_041 |  | Information | scrivere una breve descrizione
TSR_042 | to be implemented | Requirement | when the Exit strategy EXT_01 is requested the following operations shall be executed in this order |  |  | TSR_037 |  | VMU |  | C | SW
TSR_043 | to be implemented | Requirement |  | the VMU shall open the main contactors |  | TSR_042 |  | VMU |  | C | SW
TSR_044 | to be implemented | Requirement |  | the VMU shall send a Warning message to the Driver |  | TSR_042 |  | VMU |  | C | SW
TSR_045 | to be implemented | Requirement |  | the fault shall be logged |  | TSR_042 |  | VMU |  | C | SW
TSR_046 | to be implemented | Requirement |  | the VMU shall not authorize to close the main contactors until a procedure to clear the fault memory will be activated |  | TSR_042 |  | VMU |  | C | SW
TSR_047 | to be implemented | Requirement | when the Exit strategy EXT_02 is requested the following operations shall be executed in this order |  |  | TSR_037 |  | VMU |  | C | SW
TSR_048 | to be implemented | Requirement |  | the VMU shall send a Warning message to the Driver |  | TSR_047 |  | VMU |  | C | SW
TSR_049 | to be implemented | Requirement |  | the driver shall receive a time to lead the vehicle in a safe condition |  | TSR_047 |  | VMU |  | C | SW
TSR_050 | to be implemented | Requirement |  | the fault shall be logged |  | TSR_047 |  | VMU |  | C | SW
TSR_051 | to be implemented | Requirement |  | the VMU shall open the main contactors at end of driving cycle |  | TSR_047 |  | VMU |  | C | SW
TSR_052 | to be implemented | Requirement |  | the VMU shall not authorize to close the main contactors until a procedure to clear the fault memory will be activated |  | TSR_047 |  | VMU |  | C | SW
TSR_053 | to be implemented | Requirement | when the Exit strategy EXT_03 is requested the following operations shall be executed in this order |  |  | TSR_037 |  | VMU |  | C | SW
TSR_054 | to be implemented | Requirement |  | the VMU shall stop the charging |  | TSR_053 |  | VMU |  | C | SW
TSR_055 | to be implemented | Requirement |  | the VMU shall open the main contactors |  | TSR_053 |  | VMU |  | C | SW
TSR_056 | to be implemented | Requirement |  | A passive discharge shall be performed |  | TSR_053 |  | VMU |  | C | SW
TSR_057 | to be implemented | Requirement |  | the VMU shall send a Warning message to the Driver |  | TSR_053 |  | VMU |  | C | SW
TSR_058 | to be implemented | Requirement |  | the fault shall be logged |  | TSR_053 |  | VMU |  | C | SW
TSR_059 | to be implemented | Requirement |  | the VMU shall not authorize to close the main contactors until a procedure to clear the fault memory will be activated |  | TSR_053 |  | VMU |  | C | SW

## 4.0_Safety_Concept
4.1 Safety Goals
ID | Safety Goals | ASIL | FTTI | To
SG_01 | light of brake indicators shall be activated when an activation request is present | B | TBD | FSR_BR_01 FSR_BR_03
SG_02 | light of brake indicators shall remain active until an activation request is present | B | TBD | FSR_BR_02
SG_03 | tail lights shall be activated when an activation request is present | B | TBD | FSR_TL_01 FSR_TL_03
SG_04 | tail lights shall remain active until an activation request is present | B | TBD | FSR_TL_02
SG_05 | direction indicator shall be activated when an activation request is present | B | TBD | FSR_TN_01 FSR_TN_03
SG_06 | direction indicator shall remain active until an activation request is present | B | TBD | FSR_TN_02
4.2 Safe State
ID | Safe State | ASIL | FTTI | To
SF_01 | the fault condition of the Brake light shall be communicated to the car driver | B | TBD | FSR_BR_04 FSR_BR_05
SF_02 | the fault condition of the Tail light shall be communicated to the car driver | B | TBD | FSR_TL_04 FSR_TL_05
SF_03 | the fault condition of the Turn light shall be communicated to the car driver | B | TBD | FSR_TN_04 FSR_TN_05
4.4 Assumption for Technical Safety Concept
ID | Assumptions | Note |  | To
AS_01 | "active" for BRAKE lights means: lights ON with a perceptible continuos light between 60cd and 130cd |  |  | FSR_BR_05
AS_02 | "active" for TAIL lights means: lights ON with a perceptible continuos light between 4 cd and 8.5 cd |  |  | FSR_TL_05
AS_03 | "active" for TURN indicator means: lights ON with a perceptible intermittent light with f=1.25 ± 0.5 Hz with the pulse width greater than 0.3 s (measured at 95 per cent peak light intensity) and an intensity between 50 cd and 250 cd |  |  | FSR_TN_05
4.3 Functional Safety Requirements
ID | FSR Description | ASIL | Time | From | To | Architecture Block Reference | Note
FSR_BR_01 | when the signal "LH_PWR_STOP" signal changes from low state to high state the brake indicators shall switch ON | B | TBD | SG_01 |  | FZ_BR | "LH_PWR_STOP" high state ≥ XX V "LH_PWR_STOP" Low state ≤ XX V
FSR_BR_02 | the brake indicators shall remain ON until the "LH_PWR_STOP" signal is in the High state | B | TBD | SG_02 |  | FZ_BR
FSR_BR_03 | the brake indicators shall produce a perceptible continuos light between 60cd and 130cd when they are ON | B | TBD | SG_01 AS_01 |  | FZ_BR
FSR_BR_04 | A brake light under the 60cd shall be notified to the MCU | B | TBD | SF_01 |  | FZ_BR
FSR_BR_05 | if the braking indicators is in fault condition, the brake function shall be switched OFF | B | TBD | SF_01 AS_01 |  | FZ_BR | the brake indicators are considered in a "fault condition" when the current consumption is less the corrispodent luminos value or in a short circuit condition
FSR_BR_06 | when the signal "LH_PWR_STOP" signal changes from High state to Low state the brake indicators shall switch OFF |  | TBD
FSR_TL_01 | when the signal "LH_PWR_TAIL" signal changes from low state to high state the Tail lights shall switch ON | B | TBD | SG_03 |  | FZ_TL | "LH_PWR_TAIL" high state ≥ XX V "LH_PWR_TAIL" Low state ≤ XX V
FSR_TL_02 | the Tail lights shall remain ON until the "LH_PWR_STOP" signal is in the High state | B | TBD | SG_04 |  | FZ_TL
FSR_TL_03 | the Tail lights shall produce a perceptible continuos light between 4 cd and 8.5 cd when they are ON | B | TBD | SG_03 AS_02 |  | FZ_TL
FSR_TL_04 | A Tail light under the 4cd shall be notified to the MCU | B | TBD | SF_02 |  | FZ_TL
FSR_TL_05 | if the tail lights are in fault condition, the tail function shall be switched OFF | B | TBD | SF_02 AS_02 |  | FZ_TL | the tail lights are considered in a "fault condition" when the current consumption is less the corrispodent luminos value or in a short circuit condition
FSR_TL_06 | when the signal "LH_PWR_TAIL" signal changes from High state to Low state the Tail lights shall switch OFF |  | TBD
FSR_TN_01 | when the signal "LH_PWR_TURN" signal changes from low state to high state the Turn indicator shall switch ON | B | TBD | SG_05 |  | FZ_TN | "LH_PWR_TAIL" high state ≥ XX V "LH_PWR_TAIL" Low state ≤ XX V
FSR_TN_02 | the Turn indicator shall remain ON until the "LH_PWR_TURN" signal is in the High state | B | TBD | SG_06 |  | FZ_TN
FSR_TN_03 | the Turn indicator shall produce a perceptible continuos light between 50 cd and 250 cd when they are ON | B | TBD | SG_05 AS_03 |  | FZ_TN
FSR_TN_04 | A Turn light under the 4cd shall be notified to the MCU | B | TBD | SF_03 |  | FZ_TN
FSR_TN_05 | if the Turn indicator is in fault condition, the brake function shall be switched OFF | B | TBD | SF_03 AS_03 |  | FZ_TN | the Turn indicators are considered in a "fault condition" when the current consumption is less the corrispodent luminos value or in a short circuit condition
FSR_TN_06 | when the signal "LH_PWR_TURN" signal changes from High state to Low state the Tail lights shall switch OFF |  | TBD

## 5.0_HW_Safety_Req
| TECHNICAL SAFETY CONCEPT |  |  | ADS_TSC_0 | 0 | 0
|  |  |  | Document's name | Version | Date of Issue
Draft
|  |  |  | Status |  | Author
ID | HWSR Status | HWSR Obj-Type | HWSR Level 1 | HWSR Level 2 | HWSR Level 3 | from | to | Architecture Block Reference | ASIL | Mapped on | Associated Safety Mechanism | Note
HWSR_001 |  | Heading | 1. General information
HWSR_002 |  | Information | The hardware safety requirements specify the hardware implementation of the technical safety requirements at their respective hierarchical level; considering both the item definition and the system architectural design, and addressing the detection of latent failures, fault avoidance, safety integrity and operation and service aspects.
HWSR_003 |  | Heading | 2. Safety Function - BRAKE LIGHT
HWSR_004 |  | Requirement | The Brake Light Management block shall be implemented by 6 strings of LEDs in parallel |  |  | TSR_004 |  | LED_MTX_BR | B | HW
HWSR_005 |  | Requirement | Each string of the LED Brake matrix shall be contain 3 LEDs |  |  | TSR_004 |  | LED_MTX_BR | B | HW
HWSR_006 |  | Requirement | Each string of the LED Brake matrix shall produce a minimum luminous intensity of 13.5 cd, thus having a minimum total intensity of the matrix equal to 81 cd |  |  | TSR_004 |  | LED_MTX_BR | B | HW
HWSR_007 |  | Requirement | Each string of the LED Brake matrix shall produce a maximm luminous intensity of 21.3 cd, thus having a maximum total luminous intensity of the matrix equal to 127.8 cd |  |  | TSR_004 |  | LED_MTX_BR | B | HW
HWSR_008 |  | Requirement | A LED programmable Driver shall be implemented in order to provide the current needed from the LED strings to acheive the luminous intensity requested |  |  | TSR_004 |  | DRV_BR | B | HW
HWSR_009 |  | Requirement |  | A current of at least 50mA shall be present inside each string of the Brake LED matrix |  | TSR_004 |  | DRV_BR | B | HW
HWSR_010 |  | Requirement |  | A current of at max 90mA shall be present inside each string of the Brake LED matrix |  | TSR_004 |  | DRV_BR | B | HW
HWSR_011 |  | Requirement | A DCDC Buck converter shall be implemented in order to adapt the 12V in input coming from the battery to the 9V needed from the LED matrix |  |  | TSR_009 |  | DCDC_BR | B | HW
HWSR_012 |  | Requirement | A Low pass filter shall be implemented at the input to filter the noise on the input signal LH_PWR_BRAKE |  |  | TSR_010 |  | LPF_BR | B | HW
HWSR_013 |  | Requirement | A LED programmable Driver shall be implemented in order to detect any possible fault in the Brake LED matrix |  |  | TSR_011 |  | DRV_BR | B | HW | SM1 SM2
HWSR_014 |  | Requirement |  | A LED programmable Driver shall be implemented in order to detect short circuit LED in the matrix |  | TSR_011 |  | DRV_BR | B | HW | SM2
HWSR_015 |  | Requirement |  | A LED programmable Driver shall be implemented in order to detect open circuit LED in the matrix |  | TSR_011 |  | DRV_BR | B | HW | SM1
HWSR_016 |  | Requirement | A LED programmable Driver shall be implemented in order to notify the MCU in case of faults in the Brake LED matrix are detected |  |  | TSR_012 |  | DRV_BR | B | HW | SM1 SM2
HWSR_017 |  | Heading | 2. Safety Function - TAIL LIGHT
HWSR_018 |  | Requirement | The Tail Light Management block shall be implemented by 2 matrices configuration of LEDs |  |  | TSR_015 |  | LED_MTX_TL | B | HW
HWSR_019 |  | Requirement | Each matrix shall be contain 18 LEDs |  |  | TSR_015 |  | LED_MTX_TL | B | HW
HWSR_020 |  | Requirement | Each matrix of the Tail Light Management block shall produce a minimum luminous intensity of 2.16 cd |  |  | TSR_015 |  | LED_MTX_TL | B | HW
HWSR_021 |  | Requirement | Each matrix of the Tail Light Management block shall produce amaximum luminous intensity of 4.14 cd |  |  | TSR_015 |  | LED_MTX_TL | B | HW
HWSR_022 |  | Requirement | A DCDC Buck converter shall be implemented in order to adapt the 12V in input coming from the battery to the 8V needed from the LED matrix and to the 2V needed from the resistor matrix |  |  | TSR_020 |  | DCDC_TL | B | HW
HWSR_023 |  | Requirement | A DCDC Buck converter shall be implemented in order to provide the current needed from the two LED matrices |  |  | TSR_020 |  | DCDC_TL | B | HW
HWSR_024 |  | Requirement | A Low pass filter shall be implemented at the input to filter the noise on the input signal LH_PWR_TAIL |  |  | TSR_021 |  | LPF_TL | B | HW
HWSR_025 |  | Requirement | Two resistor matrices shall be implemented for the diagnostic in the LED matrices |  |  | TSR_022 |  | RES_MTX_TL | B | HW | SM3 SM4
HWSR_026 |  | Requirement |  | The decrement of the voltage over the resistor matrices shall detect open circuit faults in the LED matrix |  | TSR_022 |  | RES_MTX_TL | B | HW | SM4
HWSR_027 |  | Requirement |  | The increment of the voltage over the resistor matrices shall detect short circuit faults in the LED matrix |  | TSR_022 |  | RES_MTX_TL | B | HW | SM3
HWSR_028 |  | Requirement | A comparator shall be implemented to compare the voltage over the resistor matrices with the minimum voltage needed to satisfy the luminous intensity requirement |  |  | TSR_022 |  | DIAG_CMP_TL | B | HW
HWSR_029 |  | Requirement | If the requirement on the luminous intensity is not satisfied the comparator shall notify with a low signal the MCU |  |  | TSR_023 |  | DIAG_CMP_TL | B | HW
HWSR_030 |  | Heading | 2. Safety Function - TURN LIGHT
HWSR_031 |  | Requirement | The Turn Light Management block shall be implemented by 6 strings of LEDs in parallel |  |  | TSR_025 |  | LED_MTX_TN | B | HW
HWSR_032 |  | Requirement | Each string of the LED Turrn matrix shall be contain 3 LEDs |  |  | TSR_025 |  | LED_MTX_TN | B | HW
HWSR_033 |  | Requirement | Each string of the LED Turn matrix shall produce a minimum luminous intensity of 13.5 cd, thus having a minimum total intensity of the matrix equal to 81 cd |  |  | TSR_025 |  | LED_MTX_TN | B | HW
HWSR_034 |  | Requirement | Each string of the LED Turn matrix shall produce a maximm luminous intensity of 27 cd, thus having a maximum total luminous intensity of the matrix equal to 162 cd |  |  | TSR_025 |  | LED_MTX_TN | B | HW
HWSR_035 |  | Requirement | A LED programmable Driver shall be implemented in order to provide the current needed from the LED strings to acheive the luminous intensity requested |  |  | TSR_025 |  | DRV_TN | B | HW
HWSR_036 |  | Requirement |  | A current of at least 50mA shall be present inside each string of the Turn LED matrix |  | TSR_025 |  | DRV_TN | B | HW
HWSR_037 |  | Requirement |  | A current of at max 90mA shall be present inside each string of the Turn LED matrix |  | TSR_025 |  | DRV_TN | B | HW
HWSR_038 |  | Requirement | A DCDC Buck converter shall be implemented in order to adapt the 12V in input coming from the battery to the 9V needed from the LED matrix |  |  | TSR_028 |  | DCDC_TN | B | HW
HWSR_039 |  | Requirement | A Low pass filter shall be implemented at the input to filter the noise on the input signal LH_PWR_TURN |  |  | TSR_031 |  | LPF_TN | B | HW
HWSR_040 |  | Requirement | A LED programmable Driver shall be implemented in order to detect any possible fault in the Turn LED matrix |  |  | TSR_032 |  | DRV_TN | B | HW | SM7 SM8
HWSR_041 |  | Requirement |  | A LED programmable Driver shall be implemented in order to detect short circuit LED in the matrix |  | TSR_032 |  | DRV_TN | B | HW | SM8
HWSR_042 |  | Requirement |  | A LED programmable Driver shall be implemented in order to detect open circuit LED in the matrix |  | TSR_032 |  | DRV_TN | B | HW | SM7
HWSR_043 |  | Requirement | A LED programmable Driver shall be implemented in order to notify the MCU in case of faults in the Turn LED matrix are detected |  |  | TSR_033 |  | DRV_TN | B | HW
|  | Heading | 3. Safety Mechanisms
SM1 |  | Requirement | LED driver U1 detects open strings and with more than 2 open strings it alerts the MCU |  |  | SG01 SG02 |  | DRV_BR | B
SM2 |  | Requirement | LED driver U1 detects short circuit string and then it alerts the MCU |  |  | SG01 SG02 |  | DRV_BR | B
SM3 |  | Requirement | Through the resistance matrix R1 it detects short circuit in the LED matrix 1 |  |  | SG03 SG04 |  | RES_MTX_TL | B
SM4 |  | Requirement | Through the resistance matrix R2 it detects short circuit in the LED matrix 2 |  |  | SG03 SG04 |  | RES_MTX_TL | B
SM5 |  | Requirement | LED Driver U2 detects a too low output frequency and communicates it to the MCU |  |  | SG05 SG06 |  | DRV_TN | B
SM6 |  | Requirement | LED Driver U2 detects a too high output frequency and communicates it to the MCU |  |  | SG05 SG06 |  | DRV_TN | B
SM7 |  | Requirement | LED driver U2 detects open strings and with more than 2 open strings it alerts the MCU |  |  | SG05 SG06 |  | DRV_TN | B
SM8 |  | Requirement | LED driver U2 detects short circuit string and then it alerts the MCU |  |  | SG05 SG06 |  | DRV_TN | B
|  | Heading | 4. External Safety Mechanism
EM1 |  | Requirement | The MCU detects open circuits at the Brake function connectors |  |  | SG01 SG02 |  | MCU | B
EM2 |  | Requirement | The MCU detects open circuits at the Turn function connectors |  |  | SG05 SG06 |  | MCU | B
EM3 |  | Requirement | The MCU detects open circuits at the Tail function connectors |  |  | SG03 SG04 |  | MCU | B

## 6.0_HW_Architecture
BRAKE FUNCTION
| LPF_BR LOW PASS FILTER BRAKE | DCDC_BR DCDC CONVERTER BRAKE
| description | description
| The Low Pass Filter aims to filter the input signal from the noise thus avoiding unwanted behaviour of the LED. | The DCDC converter, is a Buck converter which provides to adapt the voltage for the LED matrix.
| input | input
| LH_PWR_BRAKE | LPF_VDC_BR
| LH_PWR_GND | LPF_GND_BR
| output | output
| LPF_VDC_BR | VDCDC_OUT_BR
| LPF_GND_BR | VDCDC_GND_BR
| LED_MTX_BR LED MATRIX BRAKE | DRV_BR DRIVER BRAKE
| description | description
| The LED Matrix Brake is composed by strings of LED driven by a programmable driver. If one LED is broken also the entire string is off. | The Driver Brake is a programmable LED driver which provides the current for the strings and detects if any faults occour in the LED matrix. In case of fault it warns the MCU which will provide to turn off the brake function and allert the driver.
| input | input
| VDCDC_OUT_BR | LED_CRR_BR
VDCDC_GND_BR
LED_CRR_BR
| output | output
| LED_CRR_BR | DIAG_BRAKE
TAIL FUNCTION
| LPF_TL LOW PASS FILTER TAIL | DCDC_BR DCDC CONVERTER TAIL
| description | description
| The Low Pass Filter aims to filter the input signal from the noise thus avoiding unwanted behaviour of the LED. | The DCDC converter, is a Buck converter which provides to adapt the voltage for the LED matrix.
| input | input
| LH_PWR_TAIL | LPF_VDC_TL
| LH_PWR_GND | LPF_GND_TL
| output | output
| LPF_VDC_TL | VDCDC_OUT_TL
| LPF_GND_TL | VDCDC_GND_TL
| LED_MTX_TL LED MATRIX TAIL | DIAG_COMP_TAIL DIAGNOSTIC COMPARATOR TAIL
| description | description
| The LED Matrix Tail uses the matrix configuration for LED which optimizez the losses in case of fault. | The Tail diagnostic comparator aims to compare the voltage over the resistor matrix with a certain threshold in order to guarantee the luminous intensity requested.
| input | input
| VDCDC_OUT_TL | VR_OUT_TL
VDCDC_GND_TL
| output | output
| LED_CRR_TL | DIAG_TAIL
RES_MTX_TL RESISTOR MATRIX TAIL
description
The resistor matrix receives in input the total current flowing into the LED matrix thus having a certain voltage on its terminals. When there is a fault in the LED matrix the total current decrease and so also the voltage on the resistor matrix.
input
LED_CRR_TL
VDCDC_GND_TL
output
VR_OUT_TL
TURN FUNCTION
| LPF_TN LOW PASS FILTER TURN | DCDC_BR DCDC CONVERTER TURN
| description | description
| The Low Pass Filter aims to filter the input signal from the noise thus avoiding unwanted behaviour of the LED. | The DCDC converter, is a Buck converter which provides to adapt the voltage for the LED matrix.
| input | input
| LH_PWR_TURN | LPF_VDC_TN
| LH_PWR_GND | LPF_GND_TN
| output | output
| LPF_VDC_TN | VDCDC_OUT_TN
| LPF_GND_TN | VDCDC_GND_TN
| LED_MTX_TN LED MATRIX TURN | DRV_TN DRIVER TURN
| description | description
| The LED Matrix Turn is composed by strings of LED driven by a programmable driver. If one LED is broken also the entire string is off. | The Driver Turn is a programmable LED driver which provides the current for the strings and detects if any faults occour in the LED matrix. In case of fault it warns the MCU which will provide to turn off the brake function and allert the driver. It also provides for the shifting function, i.e. the sequential lighting of the strings.
| input | input
| VDCDC_OUT_TN | LED_CRR_TN
VDCDC_GND_TN
LED_CRR_TN
| output | output
| LED_CRR_TN | DIAG_TURN

## 7.0_Safety Measure List
Safety Measure valid for:
ID | State (under investigation / specified / implemented / tested) | Requirement-ID(s) | Description | Reaction | Note | Variables | SG_0X | SG_0X | SG_0X | SG_0X | safety measure ISO 26262_2018 - Part 5, annex D, table UD | Estimated Diagnostic Coverage | Execution Cycle of Safety Measure | Debounce Mechanism | Execution Time of Safety Measure (Execution cycle + Detection time + Debounce time + reaction time) | Fault Recovery Strategy | Allocation of Safety Mechanism (HW/SW) | Implemented at HW/SW version

## HWR (hidden)
ID | TSR Status | HWR Obj-Type | HWR Level 1 | signal value | from | to | Architecture Block Reference | Time Interval | ASIL | Mapped on | Associated Safety Mechanism
|  | Heading | 1 General information
|  | Heading | 1.1 Scope
Information
|  | Heading | 1.2 Referenced documents
|  | Information | [A1]
|  | Information | [A2]
|  | Heading | 1.3 Terms, definitions, acronyms
Information
|  | Heading | 2 System description
|  | Heading | 2.1 XXX description
Information
|  | Heading | 2.X Hardware architecture (block diagram)
|  | Information | >> OLE
|  | Heading | 3 Introduction to safety requirements
|  | Heading | 3.1 XXX
Information
|  | Heading | 3.2 Assumptions
|  | Heading | 4 Hardware safety requirements
HWR_001 |  |  | The CSBs shall be able to tolerate 450 Vdc and 40A |  | TSR_001
HWR_002 |  |  | Each channel shall not have a elettrical resistance more than 15Ω |  | TSR_001
HWR_003 |  |  | PTC1 shall be able to tolerate 450Vdc and 40A |  | TSR_001
HWR_004 |  |  | PTC2 shall be able to tolerate 450Vdc and 40A |  | TSR_001
HWR_005 |  |  | The inductive current sensor (LEM) shall be able to tolerate 80A |  | TSR_001
HWR_006 |  |  | CSB1 shall have a sensing circuit implemented throughout the auxiliary contact able to detect the status of its primary contact |  | TSR_004
HWR_007 |  |  | CSB2 shall have a sensing circuit implemented throughout the auxiliary contact able to detect the status of its primary contact |  | TSR_004
HWR_008 |  |  | The inductive current sensor (LEM) shall be placed between the HV- bar and the CSBs in order to measure the discharge current no matter if flowing through CSB1 or CSB2. |  | TSR_007
HWR_009 |  |  | The inductive current sensor (LEM) shall communicate a fault status on the CAN bus to the VMU in case of failure. |  | TSR_007
HWR_010 |  |  | CAN BUS shall be implemented in the circuit in order to allow the communication between the LEM and the VMU |  | TSR_008
HWR_011 |  |  | The ISA sensor must have an input signal from the HV+ bar |  | TSR_009
HWR_012 |  |  | The voltage sensor IVT-S shall be able to measure up to 450 VDC. |  | TSR_009
HWR_013 |  |  | CAN BUS shall be implemented in the circuit in order to allow the communication between the ISA and the VMU |  | TSR_010
HWR_014 |  |  | CHI MONITORA LA TEMPERATURA? |  | TSR_011
HWR_015 |  |  | The two discharge paths must be able to be activated separately through dedicated commands from the VMU. |  | TSR_012
HWR_016 |  |  | The two contactors must have complementary architecture (CSB1's primary contact normally closed, CSB2's primary contact normally open) in order to have a possible discharge path in case of failure of the activation command. |  | TSR_012
HWR_017 |  |  | When active discharge is not required CSB1 shall have its primary contact in open state |  | TSR_012
HWR_018 |  |  | The discharge of the dc link capacitance must occur through blocks of PTCs in parallel to distribute the power equally between them |  | TSR_015
HWR_019 |  |  | The load on which the current flows shall be implemented by using PTCs in order to self-limit the current when the temperature rises |  | TSR_015
HWR_020 |  |  | Each discharge path must have its own PTC block, on which to allow the flow of current, implemented as a parallel of PTCs |  | TSR_016

## Foglio1 (hidden)
MSY-ObjType | Mapped | ASIL | TSR status
Information | SYS | A | to be implemented
Requirement | HW | B | implemented
Heading | SW | C | to be tested
Assumption | N/A | D | tested
|  | QM | incomplete
|  | QM(A) | rejected
|  | QM(B) | replaced
QM(C)
QM(D)
A(A)
A(B)
A(C)
A(D)
B(B)
B(C)
B(D)
C(C)
C(D)
D(D)