## 0.0_Cover
Document Name: | TECHNICAL SAFETY CONCEPT
Document Code:
Version:
Revision
Status: | Draft
Date:
Project:
Customer:
CHANGE HISTORY
Ver. | Rev. | Date | Author | Description of modification | Approver
1 | 0 |  |  | First Issue

## 1.0_Reference Document
1.1 External Documents
Ref | Code | Title | Revision | Note
Ext01 | ISO 26262 | "Road vehicles – Functional safety” - 2nd Edition | 2018
Ext02
Ext03
Ext04
Ext05
Ext06
Ext07
Ext08
Ext09
Ext10
Ext11
1.2 Internal Documents
Ref | Code | Title | Revision | Note
Int01
Int02
Int03
Int04
Int05
Int06
Int07
Int08
Int09
Int10
Int11
Int12
Int13
Int14
Int15

## 2.0 Terms and Acronyms
Acronym | Description | Term | Description
FSR | Fuctional safety requirement
HW | Hardware
HWR | Hardware safety requirement
LF | Latent Fault
LFM | Latent Fault Metric
LV | Low Voltage
OC | Open Circuit
PCB | Printed Circuit Board
PMHF | Probabilistic Metric for Random HW Failures
SG | Safety goal
SM | Safety Mechanism
SPF | Single Point Failure
SPFM | Single Point Failure Metric
SW | Software
SWR | Software safety requirement
SYS | System
TBD | To be defined
TSC | Technical Safety Concept
TSR | Technical safety requirement

## 3.0_General information
3.1 Scope of the Document
The technical safety concept is an aggregation of the technical safety requirements and the corresponding system architectural design that provides rationale as to why the system architectural design is suitable to fulfil safety requirements resulting from Functional Safety Concept.
3.2 System overview
The LH_REARLAMP is a system which manages the different types of rear lights of a car. It is composed by three subsystems each of which manages a single function of lights. The functions that are managed are the following ones: brake lights, tail lights and turn lights. These subsystems communicate with a MCU that can provide a solution in case one or more faults occur.
3.3 System description
The LH_REARLAMP system is composed by three subsystems each of which manages a single function of the rear lights of the car: brake, tail and turn lights. Each function is composed by three principal blocks: one for the Power Management, one for the Light Management and another for the Diagnostic. All the three functions involve an input low pass filter that is used to filter the input signal from the noise, thus preventing an unwanted switching on/off of the LED matrix. Then the filtered signal passes through an adaptation circuit implemented by a unidirectional DCDC Buck converter whose purpose is to adapt the 12V coming from the battery to the voltage needed from the correspondent LED matrix. For the Ligth Management of the Tail function it is chosen a solution which involves a matrix configuration of LEDs. It is chosen with respect to a string configuration because it is more efficient in case of faults. The dimension of the matrix is chosen in order to satisfy the requirements on luminous intensity. For Brake and Turn functions instead, a string configuration of LEDs is used in oder to drive the current passing through each string with a LED programmable Driver. In the Brake Function the current for the LEDs is provvided by a programmable Driver which also takes care of the diagnostic. In case of faults at the Brake LED matrix, the Driver sets a flag and sends a signal to the MCU which provides to turn off the brake function. Also in the Turn function the current for the LED matrix is provided by a programmable Driver which provides also for the shifting lighting of the strings. In case of faults at the turn LED matrix, the Driver sets a flag and sends a signal to the MCU which provides to turn off the Turn function. In the Tail Function there is an analogical circuit which provides for the diagnostic of faults. This diagnostic circuit is composed by two matrices of resistors, one for each LED matrix, whose current inside is the one coming from the correspondent LED matrix. Thanks to a voltage sensor, the voltage on each resistor matrix is send to a comparator. In case of faults at the LED matrix there will be a voltage difference between the two resistor matrices. In case of this difference is present, the comparator sends an high signal to the MCU which provides to switch off the Tail function.

## 5.0_Tech_Safety_Req (old) (hidden)
| TECHNICAL SAFETY CONCEPT |  |  | ADS_TSC_0 | 0 | 0
|  |  |  | Document's name | Version | Date of Issue
Draft
|  |  |  | Status |  | Author
ID | TSR Status | TSR Obj-Type | TSR Level 1 | TSR Level 2 | TSR Level 3 | from | to | Architecture Block Reference | Time Interval | ASIL | Mapped on | Associated Safety Mechanism
TSR_001 |  | Heading | 1. General information
TSR_002 |  | Information | The technical safety requirements specify the technical implementation of the functional safety requirements at their respective hierarchical level; considering both the item definition and the system architectural design, and addressing the detection of latent failures, fault avoidance, safety integrity and operation and service aspects.
TSR_003 |  | Heading | 2. Safety Function - Active Discharge
TSR_004 | implemented | Requirement | the Active Discharge System (ADS) shall contain a Contactor Block (CB) able to reduce the HV voltage under 60V in 0,5s when a «DC bus active discharge request» has been received |  |  | FSR_00.138 | TSR_005 TSR_006 TSR_007 | CB1 |  | C | SYS
TSR_005 | implemented | Requirement |  | The Contactor Block shall be composed by two redundant indipendent switches (CB1 and CB2) to improve the reliability of the ADS |  | TSR_004 |  | CB1, CB2 |  | C | HW
TSR_006 | to be implemented | Requirement |  | the VMU shall close the CB1 when a XXX event occurs by the "VMU_COIL_R1_pos" signal |  | TSR_004 |  | CB1 |  | C | SYS
TSR_007 | to be implemented | Requirement |  | the VMU shall close the CB2 when a XXX event occurs by the "VMU_COIL_R2_pos" signal |  | TSR_004 |  | CB2 |  | C | SYS
TSR_008 | to be implemented | Requirement | the ADS shall ensure the acquisition of the analog signal «DC bus active discharge request» by the first discharge channel |  |  | FSR_00.087 | TSR_009 | VMU, CB1 |  | B(C) | SYS
TSR_009 | to be implemented | Requirement |  | the VMU shall check the CB1 state by an auxiliary net, when a discharge request has been sent |  | TSR_008 |  | VMU, CB1 |  | B(C) | SYS | ADS_SM_02
TSR_010 | implemented | Requirement | the ADS shall ensure the acquisition of the analog signal «DC bus active discharge request» by the second discharge channel |  |  | FSR_00.088 | TSR_011 | VMU, CB2 |  | B(C) | SYS
TSR_011 | to be implemented | Requirement |  | the VMU shall check the CB2 state by an auxiliary net, when a discharge request has been sent |  | TSR_010 |  | VMU, CB2 |  | B(C) | SYS | ADS_SM_03
TSR_012 | incomplete | Requirement | the ADS shall contain a thermal reaction function to decrease the discharge current when hardware temperature achieve XXX° |  |  | FSR_00.157 | TSR_013 TSR_014 | PTC |  | C | SYS
TSR_013 | to be implemented | Requirement |  | the thermal reaction function shall increase the resistive value of the discharge channel, by the use of PTC Thermistors, when the hardware temperature achieve XXX° to limit the discharge current value |  | TSR_012 |  | PTC1, PTC2 |  | C | HW
TSR_014 | implemented | Requirement |  | the use of PTCs shall be avalaible on each redundant discharge channels |  | TSR_012 |  | PTC1, PTC2 |  | C | HW
TSR_015 |  | Heading | 3. External HW Safety Mechanisms
TSR_016 |  | Information | scrivere una breve descrizione
TSR_017 | to be implemented | Requirement | the ADS shall ensure the successful of the discharge |  |  | XXX | TSR_018 TSR_022 |  |  |  | SYS
TSR_018 | to be implemented | Requirement |  | A voltage sensor block shall check the successful of the discharge |  | TSR_017 | TSR_019 TSR_020 TSR_021 | VMU, VS1 |  |  | SYS
TSR_019 | to be implemented | Requirement |  |  | the voltage sensor VS1 shall measure the HV+ voltage | TSR_018 |  | VS1 |  |  | HW
TSR_020 | to be implemented | Requirement |  |  | the voltage sensor VS1 shall communicate the measured value to the VMU by CAN | TSR_018 |  | VS1 |  |  | SYS
TSR_021 | to be implemented | Requirement |  |  | the VMU shall check the successful of the discharge using the values of the monitored HV+ voltage by VS1 | TSR_018 |  | VMU |  |  | SW
TSR_022 | to be implemented | Requirement |  | A current sensor block shall check the successful of the discharge |  | TSR_017 | TSR_023 TSR_024 TSR_025 | VMU, CS1 |  |  | SYS
TSR_023 | to be implemented | Requirement |  |  | the current sensor CS1 shall measure the output current of CBs | TSR_022 |  | CS1 |  |  | HW
TSR_024 | to be implemented | Requirement |  |  | the current sensor CS1 shall communicate the measured value to the VMU by CAN | TSR_022 |  | CS1 |  |  | SYS
TSR_025 | to be implemented | Requirement |  |  | the VMU shall check the check the successful of the battery discharge using the values of the monitored current on the discharge branch by CS1 | TSR_022 |  | VMU |  |  | SW
TSR_026 | to be implemented | Requirement | A check of the two redundant channels shall be performed at the start-up of the charging phase |  |  | FSR_00.138 | TSR_027 TSR_028 | VMU |  | C | SW | ADS_SM_01
TSR_027 | to be implemented | Requirement |  | the two actuation path (channels) shall be checked alternatively at the start-up of the charging phase |  | TSR_026 |  | VMU |  | C | SW | ADS_SM_01
TSR_028 | to be implemented | Requirement |  | the channel1 shall be checked first |  | TSR_026 |  | VMU |  | C | SW | ADS_SM_01
TSR_029 | to be implemented | Requirement | the VMU shall detect a fault in the Voltage sensor |  |  | FSR_00.138 | TSR_030 TSR_031 | VMU |  | C | SW
TSR_030 | to be implemented | Requirement |  | the VMU shall detect a missing communication with the VS1 sensor |  | TSR_029 |  | VMU |  | C | SW
TSR_031 | to be implemented | Requirement |  | the VMU shall detect an invalid range value for the XXX signal from the VS1 sensor |  | TSR_029 |  | VMU |  | C | SW
TSR_032 | to be implemented | Requirement | the VMU shall detect an abnormal HV voltage by the IVT sensor |  |  | FSR_00.138 |  | VMU |  | C | SW
TSR_033 | to be implemented | Requirement | the VMU shall detect a fault in the Current sensor |  |  | FSR_00.138 | TSR_034 TSR_035 | VMU |  | C | SW
TSR_034 | to be implemented | Requirement |  | the VMU shall detect a missing communication with the CS1 |  | TSR_033 |  | VMU |  | C | SW
TSR_035 | to be implemented | Requirement |  | the VMU shall detect an invalid range value for the CS1 |  | TSR_033 |  | VMU |  | C | SW
TSR_036 | to be implemented | Requirement | the VMU shall detect an abnormal current by the Current sensor |  |  | FSR_00.138 |  | VMU |  | C | SW
TSR_037 | to be implemented | Requirement | when a fault is detected in the ADS, the VMU shall lead the vehicle in a safe state, in compliance with the vehicle working condition |  |  | FSR_00.138 | TSR_038 TSR_039 | VMU |  | C | SW
TSR_038 | to be implemented | Requirement |  | the vehicle working condition shall be identified by the following states: - the vehicle is switched-on but it is standstill and not charging (WK01); - vehicle is charging (WK02); - vehicle is moving (WK03); - vehicle has just performed a discharge (check?) |  | TSR_037 |  | VMU |  | C | SW
TSR_039 | to be implemented | Requirement |  | when a fault is detected in the ADS, the VMU shall lead the vehicle in a safe state by following the Exit Strategies as descripted in the "Exit strategies" Tab |  | TSR_037 |  | VMU |  | C | SW
TSR_040 |  | Heading | 4. Exit strategies
TSR_041 |  | Information | scrivere una breve descrizione
TSR_042 | to be implemented | Requirement | when the Exit strategy EXT_01 is requested the following operations shall be executed in this order |  |  | TSR_037 |  | VMU |  | C | SW
TSR_043 | to be implemented | Requirement |  | the VMU shall open the main contactors |  | TSR_042 |  | VMU |  | C | SW
TSR_044 | to be implemented | Requirement |  | the VMU shall send a Warning message to the Driver |  | TSR_042 |  | VMU |  | C | SW
TSR_045 | to be implemented | Requirement |  | the fault shall be logged |  | TSR_042 |  | VMU |  | C | SW
TSR_046 | to be implemented | Requirement |  | the VMU shall not authorize to close the main contactors until a procedure to clear the fault memory will be activated |  | TSR_042 |  | VMU |  | C | SW
TSR_047 | to be implemented | Requirement | when the Exit strategy EXT_02 is requested the following operations shall be executed in this order |  |  | TSR_037 |  | VMU |  | C | SW
TSR_048 | to be implemented | Requirement |  | the VMU shall send a Warning message to the Driver |  | TSR_047 |  | VMU |  | C | SW
TSR_049 | to be implemented | Requirement |  | the driver shall receive a time to lead the vehicle in a safe condition |  | TSR_047 |  | VMU |  | C | SW
TSR_050 | to be implemented | Requirement |  | the fault shall be logged |  | TSR_047 |  | VMU |  | C | SW
TSR_051 | to be implemented | Requirement |  | the VMU shall open the main contactors at end of driving cycle |  | TSR_047 |  | VMU |  | C | SW
TSR_052 | to be implemented | Requirement |  | the VMU shall not authorize to close the main contactors until a procedure to clear the fault memory will be activated |  | TSR_047 |  | VMU |  | C | SW
TSR_053 | to be implemented | Requirement | when the Exit strategy EXT_03 is requested the following operations shall be executed in this order |  |  | TSR_037 |  | VMU |  | C | SW
TSR_054 | to be implemented | Requirement |  | the VMU shall stop the charging |  | TSR_053 |  | VMU |  | C | SW
TSR_055 | to be implemented | Requirement |  | the VMU shall open the main contactors |  | TSR_053 |  | VMU |  | C | SW
TSR_056 | to be implemented | Requirement |  | A passive discharge shall be performed |  | TSR_053 |  | VMU |  | C | SW
TSR_057 | to be implemented | Requirement |  | the VMU shall send a Warning message to the Driver |  | TSR_053 |  | VMU |  | C | SW
TSR_058 | to be implemented | Requirement |  | the fault shall be logged |  | TSR_053 |  | VMU |  | C | SW
TSR_059 | to be implemented | Requirement |  | the VMU shall not authorize to close the main contactors until a procedure to clear the fault memory will be activated |  | TSR_053 |  | VMU |  | C | SW

## 4.0_Safety_Concept
4.1 Safety Goals
ID | Safety Goals | ASIL | FTTI | To
SG_01 | light of brake indicators shall be activated when an activation request is present | B | TBD | FSR_BR_01 FSR_BR_03
SG_02 | light of brake indicators shall remain active until an activation request is present | B | TBD | FSR_BR_02
SG_03 | tail lights shall be activated when an activation request is present | B | TBD | FSR_TL_01 FSR_TL_03
SG_04 | tail lights shall remain active until an activation request is present | B | TBD | FSR_TL_02
SG_05 | direction indicator shall be activated when an activation request is present | B | TBD | FSR_TN_01 FSR_TN_03
SG_06 | direction indicator shall remain active until an activation request is present | B | TBD | FSR_TN_02
4.2 Safe State
ID | Safe State | ASIL | FTTI | To
SF_01 | the fault condition of the Brake light shall be communicated to the car driver | B | TBD | FSR_BR_04 FSR_BR_05
SF_02 | the fault condition of the Tail light shall be communicated to the car driver | B | TBD | FSR_TL_04 FSR_TL_05
SF_03 | the fault condition of the Turn light shall be communicated to the car driver | B | TBD | FSR_TN_04 FSR_TN_05
4.4 Assumption for Technical Safety Concept
ID | Assumptions | Note |  | To
AS_01 | "active" for BRAKE lights means: lights ON with a perceptible continuos light between 60cd and 130cd |  |  | FSR_BR_05
AS_02 | "active" for TAIL lights means: lights ON with a perceptible continuos light between 4 cd and 8.5 cd |  |  | FSR_TL_05
AS_03 | "active" for TURN indicator means: lights ON with a perceptible intermittent light with f=1.5 ± 0.5 Hz with the pulse width greater than 0.3 s (measured at 95 per cent peak light intensity) and an intensity between 50 cd and 250 cd |  |  | FSR_TN_07
AS_04 | The intermittence in the TURN indicator shall be performed through a wiping animation |  |  | FSR_TN_07
4.3 Functional Safety Requirements
ID | FSR Description | ASIL | Time | From | To | Architecture Block Reference | Note
FSR_BR_01 | when the "LH_PWR_STOP" signal changes from low state to high state the brake indicators shall switch ON | B | TBD | SG_01 |  | FZ_BR | "LH_PWR_STOP" high state ≥ XX V "LH_PWR_STOP" Low state ≤ XX V
FSR_BR_02 | the brake indicators shall remain ON until the "LH_PWR_STOP" signal is in the High state | B | TBD | SG_02 |  | FZ_BR
FSR_BR_03 | the brake indicators shall produce a perceptible continuos light between 60cd and 130cd when they are ON | B | TBD | SG_01 AS_01 |  | FZ_BR
FSR_BR_04 | A brake light under the 60cd shall be notified to the MCU | B | TBD | SF_01 |  | FZ_BR
FSR_BR_05 | if the braking indicators is in fault condition, the brake function shall be switched OFF | B | TBD | SF_01 AS_01 |  | FZ_BR | the brake indicators are considered in a "fault condition" when the current consumption is less the corrispodent luminos value or in a short circuit condition
FSR_BR_06 | when the "LH_PWR_STOP" signal changes from High state to Low state the brake indicators shall switch OFF | QM(B) | TBD | SG_01 AS_01 |  | FZ_BR
FSR_TL_01 | when the "LH_PWR_TAIL" signal changes from low state to high state the Tail lights shall switch ON | B | TBD | SG_03 |  | FZ_TL | "LH_PWR_TAIL" high state ≥ XX V "LH_PWR_TAIL" Low state ≤ XX V
FSR_TL_02 | the Tail lights shall remain ON until the "LH_PWR_STOP" signal is in the High state | B | TBD | SG_04 |  | FZ_TL
FSR_TL_03 | the Tail lights shall produce a perceptible continuos light between 4 cd and 8.5 cd when they are ON | B | TBD | SG_03 AS_02 |  | FZ_TL
FSR_TL_04 | A Tail light under the 4cd shall be notified to the MCU | B | TBD | SF_02 |  | FZ_TL
FSR_TL_05 | if the tail lights are in fault condition, the tail function shall be switched OFF | B | TBD | SF_02 AS_02 |  | FZ_TL | the tail lights are considered in a "fault condition" when the current consumption is less the corrispodent luminos value or in a short circuit condition
FSR_TL_06 | when the "LH_PWR_TAIL" signal changes from High state to Low state the Tail lights shall switch OFF | QM(B) | TBD | SG_03 AS_02 |  | FZ_TL
FSR_TN_01 | when the signal "LH_PWR_TURN" signal changes from low state to high state the Turn indicator shall switch ON | B | TBD | SG_05 |  | FZ_TN | "LH_PWR_TAIL" high state ≥ XX V "LH_PWR_TAIL" Low state ≤ XX V
FSR_TN_02 | A wiping animation shall start when the turn indicator is switched ON | B | TBD | AS_04 |  | FZ_TN
FSR_TN_03 | the Turn indicator shall remain ON until the "LH_PWR_TURN" signal is in the High state | B | TBD | SG_06 |  | FZ_TN
FSR_TN_04 | the Turn indicator shall produce a perceptible intermittent light between 50 cd and 250 cd when they are ON | B | TBD | SG_05 AS_03 |  | FZ_TN
FSR_TN_05 | A Turn light under the 50cd shall be notified to the MCU | B | TBD | SF_03 |  | FZ_TN
FSR_TN_06 | if the Turn indicator is in fault condition, the brake function shall be switched OFF | B | TBD | SF_03 AS_03 |  | FZ_TN | the Turn indicators are considered in a "fault condition" when the current consumption is less the corrispodent luminos value or in a short circuit condition
FSR_TN_07 | when the signal "LH_PWR_TURN" changes from High state to Low state the Tail lights shall switch OFF | QM(B) | TBD | SG_06 |  | FZ_TN

## 5.0_Tech_Safety_Req
| TECHNICAL SAFETY CONCEPT |  |  | ADS_TSC_0 | 0 | 0
|  |  |  | Document's name | Version | Date of Issue
Draft
|  |  |  | Status |  | Author
ID | TSR Status | TSR Obj-Type | TSR Level 1 | TSR Level 2 | TSR Level 3 | from | to | Architecture Block Reference | ASIL | Mapped on | Associated Safety Mechanism | Note
TSR_001 |  | Heading | 1. General information
TSR_002 |  | Information | The technical safety requirements specify the technical implementation of the functional safety requirements at their respective hierarchical level; considering both the item definition and the system architectural design, and addressing the detection of latent failures, fault avoidance, safety integrity and operation and service aspects.
TSR_003 |  | Heading | 2. Safety Function - BRAKE LIGHT
TSR_004 |  | Requirement | A Brake Light Management Block shall be implemented to produce a perceptible continuos light between 60cd and 130cd when the input signal LH_PWR_BRAKE is in High State |  |  | FSR_BR_01 FSR_BR_03 AS_01 |  | BR_LGT | B | SYS
TSR_005 |  |  |  | The Brake Light Management Block shall produce a perceptible continuos light between 60cd and 130cd when the input signal LH_PWR_BRAKE achieves the high state |  | TSR_004 |  | BR_LGT | B | HW
TSR_006 |  |  |  | The Brake Light Management Block shall mantain a perceptible continuos light between 60cd and 130cd until the input signal LH_PWR_BRAKE achieves the Low State |  | TSR_004 |  | BR_LGT | B | HW
TSR_007 |  |  |  | The Brake Light Management Block shall not produce light when the input signal LH_PWR_BRAKE is in the Low State |  | TSR_004 |  | BR_LGT | QM(B) | SW
TSR_008 |  |  | A Brake Power Management Block shall be implemented to adapt the input signal LH_PWR_BRAKE for the Light Management block |  |  | FSR_BR_01 FSR_BR_03 |  | BR_PWM | B | SYS
TSR_009 |  |  |  | The Brake Power Management Block shall adapt the voltage by the input signal LH_PWR_BRAKE for the Brake Light Management block |  | TSR_008 |  | BR_PWM | B | HW
TSR_010 |  |  |  | The Brake Power Management Block shall reduce the disturbances of the input signal LH_PWR_BRAKE |  | TSR_008 |  | BR_PWM | B | HW
TSR_011 |  |  | A Brake Diagnostic Management block shall be implemented to verify that the light produced by the Light Management Block achieves the minimum value of 60 cd when requested |  |  | FSR_BR_04 |  | BR_DIAG | B | HW | SM1 SM2
TSR_012 |  |  | If a "fault condition" is detected in the Brake Light Management block, the Brake Diagnostic block shall communicate it to the MCU by the diagnostic signal DIAG_BRAKE |  |  | FSR_BR_04 |  | BR_DIAG | B | HW/SW | SM1 SM2
TSR_013 |  |  | As long as the "fault condition" is persistent, the Brake Light Management Block shall maintain OFF the light |  |  | FSR_BR_05 |  | BR_LGT | B | SW
TSR_0014 |  | Heading | 2. Safety Function - TAIL LIGHT
TSR_015 |  |  | A Tail Light Management Block shall be implemented to produce a perceptible continuos light between 4cd and 8.5cd when the input signal LH_PWR_TAIL is in High State |  |  | FSR_TL_01 FSR_TL_03 AS_02 |  | TL_LGT | B | SYS
TSR_016 |  |  |  | The Tail Light Management Block shall produce a perceptible continuos light between 4cd and 8.5cd when the input signal LH_PWR_TAIL achieves the high state |  | TSR_015 |  | TL_LGT | B | HW
TSR_017 |  |  |  | The Tail Light Management Block shall mantain a perceptible continuos light between 4cd and 8.5cd until the input signal LH_PWR_TAIL achieves the Low State |  | TSR_015 |  | TL_LGT | B | HW
TSR_018 |  |  |  | The Tail Light Management Block shall not produce light when the input signal LH_PWR_TAIL is in the Low State |  | TSR_015 |  | TL_LGT | QM(B)
TSR_019 |  |  | A Tail Power Management Block shall be implemented to adapt the input signal LH_PWR_TAIL for the Light Management block |  |  | FSR_TL_01 FSR_TL_03 |  | TL_PWR | B | SYS
TSR_020 |  |  |  | The Tail Power Management Block shall adapt the voltage by the input signal LH_PWR_TAIL for the Tail Light Management block |  | TSR_019 |  | TL_PWR | B | HW
TSR_021 |  |  |  | The Tail Power Management Block shall reduce the disturbances of the input signal LH_PWR_TAIL |  | TSR_019 |  | TL_PWR | B | HW
TSR_022 |  |  | A Tail Diagnostic Management block shall be implemented to verify that the light produced by the Tail Light Management Block achieves the minimum value of 4cd when requested |  |  | FSR_TL_04 |  | TL_DIAG | B | HW | SM3 SM4
TSR_023 |  |  | If a "fault condition" is detected in the Tail Light Management block, the Tail Diagnostic Management block shall communicate it to the MCU by the diagnostic signal DIAG_TAIL |  |  | FSR_TL_04 |  | TL_DIAG | B | HW/SW | SM3 SM4
TSR_024 |  |  | As long as the "fault condition" is persistent, the Tail Light Management Block shall maintain OFF the light |  |  | FSR_TL_05 |  | TL_DIAG | B | SW
|  | Heading | 2. Safety Function - TURN LIGHT
TSR_025 |  | Requirement | A Turn Light Management Block shall be implemented to produce a perceptible intermittent light between 50cd and 250cd when the input signal LH_PWR_TURN is in High State |  |  | FSR_TN_01 FSR_TN_04 AS_03 |  | TN_LGT | B | SYS
TSR_026 |  | Requirement |  | The Turn Light Management Block shall produce a perceptible continuos light between 50cd and 250cd when the input signal LH_PWR_TURN achieves the high state |  | TSR_025 |  | TN_LGT | B | HW
TSR_027 |  | Requirement |  | The Turn Light Management Block shall mantain a perceptible continuos light between 50cd and 250cd until the input signal LH_PWR_TURN achieves the Low State |  | TSR_025 |  | TN_LGT | B | HW
TSR_028 |  | Requirement |  | The Turn Light Management Block shall not produce light when the input signal LH_PWR_TURN is in the Low State |  | TSR_025 |  | TN_LGT | QM(B)
TSR_029 |  | Requirement | A Turn Power Management Block shall be implemented to adapt the input signal LH_PWR_TURN for the Light Management block |  |  | FSR_TN_01 |  | TN_PWR | B | SYS
TSR_030 |  | Requirement |  | The Turn Power Management Block shall adapt the voltage by the input signal LH_PWR_TURN for the Tail Light Management block |  | TSR_029 |  | TN_PWR | B | HW
TSR_031 |  | Requirement |  | The Turn Power Management Block shall reduce the disturbances of the input signal LH_PWR_TURN |  | TSR_029 |  | TN_PWR | B | HW
TSR_032 |  | Requirement | A Turn Diagnostic Management block shall be implemented in order to verify that the Turn Light Management block achieves the requests about luminous intensity and ignition frequency |  |  | FSR_TN_05 |  | TN_DIAG | B | HW
TSR_033 |  | Requirement |  | A Turn Diagnostic Management block shall be implemented in order to verify that the Turn Light Management block achieves the requested minimum value of 50 cd |  | TSR_032 |  | TN_DIAG | B | HW | SM7 SM8
TSR_034 |  | Requirement |  | A Turn Diagnostic Management block shall be implemented in order to verify that the Turn Light Management block achieves the requested frequency of 1.25 ± 0.5 Hz with the pulse width greater than 0.3 s |  | TSR_032 |  | TN_DIAG | B | SW | SM5 SM6
TSR_035 |  | Requirement | If a "fault condition" is detected in the Turn Light Management block, the Turn Diagnostic Management block shall communicate it to the MCU by the diagnostic signal DIAG_TURN |  |  | FSR_TN_05 |  | TN_DIAG | B | HW/SW | SM7 SM8
TSR_036 |  | Requirement | As long as the "fault condition" is persistent, the Turn Light Management Block shall maintain OFF the light |  |  | FSR_TN_06 |  | TN_LGT | B | SW
TSR_037 |  | Requirement | A Turn Light Management Block shall be implemented to produce a perceptible animated light with a frequence of 1.25Hz (a period of 800ms) |  |  | FSR_TN_02 AS_03 |  | TN_LGT | B | SW
TSR_038 |  | Requirement |  | The Turn Light Management Block shall produce a perceptible animated light with the following order: - 200ms wiping animation (from zero to full ON) - 200ms full ON - 400ms full OFF |  | TSR_037 |  | TN_LGT | QM(B) | SW
|  | Heading | 3. External Requirements
ER_01 |  | Requirement | If the MCU receives the high diagnostic signal DIAG_BRAKE it shalls turning off the Brake Function |  |  | TSR_013 |  | MCU | B | SW
ER_02 |  | Requirement | If the MCU receives the high diagnostic signal DIAG_TAIL it shalls turning off the Tail Function |  |  | TSR_023 |  | MCU | B | SW
ER_03 |  | Requirement | If the MCU receives the high diagnostic signal DIAG_TURN it shalls turning off the Turn Function |  |  | TSR_035 |  | MCU | B | SW
|  | Heading | 4. Safety Mechanisms
SM1 |  | Requirement | LED driver U1 detects open strings and with more than 2 open strings it alerts the MCU |  |  | SG01 SG02 |  | BR_DIAG | B
SM2 |  | Requirement | LED driver U1 detects short circuit string and then it alerts the MCU |  |  | SG01 SG02 |  | BR_DIAG | B
SM3 |  | Requirement | Through the resistance matrix R1 it detects short circuit in the LED matrix 1 |  |  | SG03 SG04 |  | TL_DIAG | B
SM4 |  | Requirement | Through the resistance matrix R2 it detects short circuit in the LED matrix 2 |  |  | SG03 SG04 |  | TL_DIAG | B
SM5 |  | Requirement | LED Driver U2 detects a too low output frequency and communicates it to the MCU |  |  | SG05 SG06 |  | TN_DIAG | B
SM6 |  | Requirement | LED Driver U2 detects a too high output frequency and communicates it to the MCU |  |  | SG05 SG06 |  | TN_DIAG | B
SM7 |  | Requirement | LED driver U2 detects open strings and with more than 2 open strings it alerts the MCU |  |  | SG05 SG06 |  | TN_DIAG | B
SM8 |  | Requirement | LED driver U2 detects short circuit string and then it alerts the MCU |  |  | SG05 SG06 |  | TN_DIAG | B
|  | Heading | 4. External Safety Mechanism
EM1 |  | Requirement | The MCU detects open circuits at the Brake function connectors |  |  | SG01 SG02 |  | MCU | B
EM2 |  | Requirement | The MCU detects open circuits at the Turn function connectors |  |  | SG05 SG06 |  | MCU | B
EM3 |  | Requirement | The MCU detects open circuits at the Tail function connectors |  |  | SG03 SG04 |  | MCU | B

## 6.0_System_Architecture
LH_REARLAMP | BR_DIAG BRAKE DIAGNOSTIC MANAGEMENT
description | description
The Rearlamp block manages the lights of the car used for the visual communication with cars behind. It includes the functions of brake, tail and turn. This block receives signals from the MCU suitale for switching on and off of the previous declaired functions. It also notifies the MCU in case of damages at the subsystems. | The Brake Diagnostic Management blocks provides the diagnostic analysis of the brake system. It shall ensure that the light intensity values are within those requested. In case of fault it communicates it to the MCU which provides to turn off the brake function.
input | input
LH_PWR_BRAKE | BR_PWR_OUT
LH_PWR_TAIL | BR_LGT_VAL
LH_PWR_TURN
LH_PWR_GND
output | output
DIAG_BRAKE | DIAG_BRAKE
DIAG_TAIL | BR_LGT_VAL
DIAG_TURN
FZ_BR FUNCTION BRAKE | TL_PWR TAIL POWER MANAGEMENT
description | description
The Function Brake block manages the stop function of the car. It turns on the stop light when the driver pushes the brake pedal and it communicates to the MCU in case of fault on the brake system. | The Tail Power Management block provides for the signal LH_PWR_TAIL filtering and adaptation aimed to avoid system damages or unwanted system behaviour.
input | input
LH_PWR_BRAKE | LH_PWR_TAIL
LH_PWR_GND | LH_PWR_GND
output | output
DIAG_BRAKE | TL_PWR_OUT
FZ_TL FUNCTION TAIL | TL_LGT TAIL LIGHT MANAGEMENT
description | description
The Function Tail block manages the tail function of the car. It turns on the tail light when the driver turns on the car and it communicates to the MCU in case of fault on the tail system. | The Tail Light Management block provides the luminous intensity requested for the tail system. It receives the adapted power signal from the Tail Power Management block and it sends technical parameters to the Tail Diagnostic Management block.
input | input
LH_PWR_TAIL | TL_PWR_OUT
LH_PWR_GND | TL_LGT_VAL
output | output
DIAG_TAIL | TL_LGT_VAL
FZ_TN FUNCTION TURN | TL_DIAG TAIL DIAGNOSTIC MANAGEMENT
description | description
The Function Turn block manages the turn function of the car. It turns on the turn light when the driver wants to signal a turning manouvre and it communicates to the MCU in case of fault on the turn system. | The Tail Diagnostic Management blocks provides the diagnostic analysis of the tail system. It shall ensure that the light intensity values are within those requested. In case of fault it communicates it to the MCU which provides to turn off the tail function.
input | input
LH_PWR_TURN | TL_PWR_OUT
LH_PWR_GND | TL_LGT_VAL
output | output
DIAG_TURN | TL_DIAG_VAL
DIAG_TAIL
BR_PWR BRAKE POWER MANAGEMENT | TN_PWR TURN POWER MANAGEMENT
description | description
The Brake Power Management block provides for the signal LH_PWR_BRAKE filtering and adaptation aimed to avoid system damages or unwanted system behaviour. | The Turn Power Management block provides for the signal LH_PWR_TURN filtering and adaptation aimed to avoid system damages or unwanted system behaviour.
input | input
LH_PWR_BRAKE | LH_PWR_TURN
LH_PWR_GND | LH_PWR_GND
output | output
BR_PWR_OUT | TN_PWR_OUT
BR_LGT BRAKE LIGHT MANAGEMENT | TN_LGT TURN LIGHT MANAGEMENT
description | description
The Brake Light Management block provides the luminous intensity requested for the brake system. It receives the adapted power signal from the Brake Power Management block and it sends technical parameters to the Brake Diagnostic Management block. | The Turn Light Management block provides the luminous intensity requested for the turn system and the relative wiping power-up animation. It receives the adapted power signal from the Turn Power Management block and it sends technical parameters to the Turn Diagnostic Management block.
input | input
BR_PWR_OUT | TN_PWR_OUT
BR_LGT_VAL | TN_LGT_VAL
output | output
BR_LGT_VAL | TN_LGT_VAL
TN_DIAG TURN DIAGNOSTIC MANAGEMENT
description
The Turn Diagnostic Management blocks provides the diagnostic analysis of the turn system. It shall ensure that the light intensity values are within those requested. In case of fault it communicates it to the MCU which provides to turn off the tail function.
input
TN_LGT_VAL
TN_PWR_OUT
output
TN_LGT_VAL
DIAG_TURN

## 7.0_Safety Measure List
Safety Measure valid for:
ID | State (under investigation / specified / implemented / tested) | Requirement-ID(s) | Description | Reaction | Note | Variables | SG_0X | SG_0X | SG_0X | SG_0X | safety measure ISO 26262_2018 - Part 5, annex D, table UD | Estimated Diagnostic Coverage | Execution Cycle of Safety Measure | Debounce Mechanism | Execution Time of Safety Measure (Execution cycle + Detection time + Debounce time + reaction time) | Fault Recovery Strategy | Allocation of Safety Mechanism (HW/SW) | Implemented at HW/SW version

## HWR (hidden)
ID | TSR Status | HWR Obj-Type | HWR Level 1 | signal value | from | to | Architecture Block Reference | Time Interval | ASIL | Mapped on | Associated Safety Mechanism
|  | Heading | 1 General information
|  | Heading | 1.1 Scope
Information
|  | Heading | 1.2 Referenced documents
|  | Information | [A1]
|  | Information | [A2]
|  | Heading | 1.3 Terms, definitions, acronyms
Information
|  | Heading | 2 System description
|  | Heading | 2.1 XXX description
Information
|  | Heading | 2.X Hardware architecture (block diagram)
|  | Information | >> OLE
|  | Heading | 3 Introduction to safety requirements
|  | Heading | 3.1 XXX
Information
|  | Heading | 3.2 Assumptions
|  | Heading | 4 Hardware safety requirements
HWR_001 |  |  | The CSBs shall be able to tolerate 450 Vdc and 40A |  | TSR_001
HWR_002 |  |  | Each channel shall not have a elettrical resistance more than 15Ω |  | TSR_001
HWR_003 |  |  | PTC1 shall be able to tolerate 450Vdc and 40A |  | TSR_001
HWR_004 |  |  | PTC2 shall be able to tolerate 450Vdc and 40A |  | TSR_001
HWR_005 |  |  | The inductive current sensor (LEM) shall be able to tolerate 80A |  | TSR_001
HWR_006 |  |  | CSB1 shall have a sensing circuit implemented throughout the auxiliary contact able to detect the status of its primary contact |  | TSR_004
HWR_007 |  |  | CSB2 shall have a sensing circuit implemented throughout the auxiliary contact able to detect the status of its primary contact |  | TSR_004
HWR_008 |  |  | The inductive current sensor (LEM) shall be placed between the HV- bar and the CSBs in order to measure the discharge current no matter if flowing through CSB1 or CSB2. |  | TSR_007
HWR_009 |  |  | The inductive current sensor (LEM) shall communicate a fault status on the CAN bus to the VMU in case of failure. |  | TSR_007
HWR_010 |  |  | CAN BUS shall be implemented in the circuit in order to allow the communication between the LEM and the VMU |  | TSR_008
HWR_011 |  |  | The ISA sensor must have an input signal from the HV+ bar |  | TSR_009
HWR_012 |  |  | The voltage sensor IVT-S shall be able to measure up to 450 VDC. |  | TSR_009
HWR_013 |  |  | CAN BUS shall be implemented in the circuit in order to allow the communication between the ISA and the VMU |  | TSR_010
HWR_014 |  |  | CHI MONITORA LA TEMPERATURA? |  | TSR_011
HWR_015 |  |  | The two discharge paths must be able to be activated separately through dedicated commands from the VMU. |  | TSR_012
HWR_016 |  |  | The two contactors must have complementary architecture (CSB1's primary contact normally closed, CSB2's primary contact normally open) in order to have a possible discharge path in case of failure of the activation command. |  | TSR_012
HWR_017 |  |  | When active discharge is not required CSB1 shall have its primary contact in open state |  | TSR_012
HWR_018 |  |  | The discharge of the dc link capacitance must occur through blocks of PTCs in parallel to distribute the power equally between them |  | TSR_015
HWR_019 |  |  | The load on which the current flows shall be implemented by using PTCs in order to self-limit the current when the temperature rises |  | TSR_015
HWR_020 |  |  | Each discharge path must have its own PTC block, on which to allow the flow of current, implemented as a parallel of PTCs |  | TSR_016

## Foglio1
MSY-ObjType | Mapped | ASIL | TSR status
Information | SYS | A | to be implemented
Requirement | HW | B | implemented
Heading | SW | C | to be tested
Assumption | HW/SW | D | tested
| N.A. | QM | incomplete
|  | QM(A) | rejected
|  | QM(B) | replaced
QM(C)
QM(D)
A(A)
A(B)
A(C)
A(D)
B(B)
B(C)
B(D)
C(C)
C(D)
D(D)