## Component - production
WING
machined parts | Aluminium | 0.1 | aluminium_alloy_production | aluminium_milling | aluminium_anodising
stamped parts | Aluminium | 0.65 | aluminium_alloy_production | aluminium_sheet_rolling | aluminium_impact_extrusion2 | aluminium_anodising
cast parts | Aluminium | 0.25 | aluminium_alloy_production | aluminium_casting | aluminium_anodising
carbon fibre parts | Carbon fibre | 1 | carbon_fibre_production | plastic_treatment
FUSELAGE
machined parts | Aluminium | 0.2 | aluminium_alloy_production | aluminium_milling | aluminium_anodising
stamped parts | Aluminium | 0.8 | aluminium_alloy_production | aluminium_sheet_rolling | aluminium_impact_extrusion2 | aluminium_anodising
carbon fibre parts | Carbon fibre | 1 | carbon_fibre_production | plastic_treatment
TAIL
carbon fibre parts | Carbon fibre | 1 | carbon_fibre_production | plastic_treatment
LANDING GEAR
Structure | Steel | 1 | chromium_steel_production | steel_milling_average | steel_forging
Wheels | Miscellaneous | 1 | wheel_production
Brakes | Miscellaneous | 1 | brake_production
Tires | Miscellaneous | 1 | tire_production
NACELLE AND STRUCTS
machined parts | Aluminium | 0.4 | aluminium_alloy_production | aluminium_milling | aluminium_anodising
stamped parts | Aluminium | 0.6 | aluminium_alloy_production | aluminium_sheet_rolling | aluminium_impact_extrusion2 | aluminium_anodising
carbon fibre parts | Carbon fibre | 1 | carbon_fibre_production | plastic_treatment
EQUIPPED ENGINES AND PROPELLERS
Turbofan engine | Miscellaneous | 1 | turbofan_engine_production
Turboprop engine | Miscellaneous | 1 | turboprop_engine_production
Turboprop propellers | Carbon fibre | 1 | carbon_fibre_production | plastic_treatment
Electric powertrain | Miscellaneous | 1 | powertrain_production
Electric engine control unit | Miscellaneous | 1 | control_unit_production
FUEL SYSTEM
pipes | Steel | 0.3 | steel_production_converter | steel_production_electric | steel_drawing_of_pipe
pipes | Aluminium | 0.7 | aluminium_alloy_production | aluminium_drawing_of_pipe | aluminium_anodising
HYDRAULIC GENERATION
pumps | Steel | 1 | water_pump_production
HYDRAULIC DISTRIBUTION
pipes | Steel | 0.75 | steel_production_converter | steel_production_electric | steel_drawing_of_pipe
expansion vessel | Miscellaneous | 0.25 | expansion_vessel_production
ENVIRONMENTAL CONTROL SYSTEM
air compressor | Miscellaneous | 0.35 | air_compressor_production
pipes | Steel | 0.15 | steel_production_converter | steel_production_electric | steel_drawing_of_pipe
pipes | Aluminium | 0.55 | aluminium_alloy_production | aluminium_drawing_of_pipe | aluminium_anodising
slabs | Aluminium | 0.05 | aluminium_alloy_production | aluminium_milling | aluminium_anodising
THERMAL MANAGEMENT SYSTEM
fins | Aluminium | 1 | aluminium_alloy_production | aluminium_impact_extrusion2
pipes | Steel | 1 | steel_production_converter | steel_production_electric | steel_drawing_of_pipe
pumps | Steel | 1 | water_pump_production
reservoir | Miscellaneous | 1 | expansion_vessel_production
electronic instrumentation | Miscellaneous | 1 | electronic_instrumentation_active_production
electric motor | Miscellaneous | 1 | electric_motor_production
electric resistance | Miscellaneous | 1 | electric_resistance_production
DE ICING
rubber membrane | Miscellaneous | 1 | rubber_membrane_production | plastic_treatment
Pipes | Aluminium | 1 | aluminium_alloy_production | aluminium_drawing_of_pipe | aluminium_anodising
heating element | Miscellaneous | 1 | electric_resistance_production
FLIGHT CONTROL SYSTEM
mechanical controls | Steel | 1 | steel_production_converter | steel_production_electric | steel_forging
By-wire control | Miscellaneous | 1 | data_cable_production
Hydraulic actuators | Steel | 1 | hydraulic_actuator_production
Electro hydraulic actuators | Miscellaneous | 1 | electro_hydraulic_actuator_production
AVIONIC INSTRUMENTATION
electronic instrumentation | Miscellaneous | 0.1 | electronic_instrumentation_active_production
electronic instrumentation | Miscellaneous | 0.45 | electronic_instrumentation_passive_production
data cable | Miscellaneous | 0.45 | data_cable_production
ELECTRICAL GENERATION
Electric generator | Power density | 3 | electric_generator_production
Starter generator | Power density | 3 | starter_generator_production
traditional electric motor | Power density | 1.5 | traditional_electric_motor_production
innovative electric motor | Power density | 3 | innovative_electric_motor_production
Li-ion battery | Energy density | 0.5 | Li_ion_battery_production
Li-sulphur battery | Energy density | 0.5 | Li_S_battery_production
NiCd battery | Energy density | 0.075 | NiCd_battery_production
PEM fuel cell | Power density | 2 | PEM_fuel_cell_production
SO fuel cell | Power density | 2 | SO_fuel_cell_production
Liquid hydrogen tank |  | 1 | cryogenic_hydrogen_aluminium_tank
ELECTRIC COMMON INSTALLATION
conductive cables | Copper | 1 | conductor_cable_production
THERMO ACOUSTIC INSULATION
insulation panels | Polystyrene | 1 | insulation_panel_production
FURNISHING
interior furnishing | Polystyrene | 0.35 | polystyrene_foam_slab_production | extrusion_thermoforming_plastic_sheet | plastic_treatment
interior furnishing | Polyvinyl Chloride | 0.65 | window_frame_production | plastic_treatment
LIGHTING
bulbs | Miscellaneous | 1 | bulb_production
OPERATIONAL ITEMS
seat | Aluminium | 0.4 | aluminium_alloy_production | metal_working_average_aluminium | aluminium_anodising
seat | Polyurethane | 0.6 | mattress_production | plastic_treatment
OPERATION EQUIPMENT
galley equipment | Coffee maker | 0.2 | coffee_maker_production
galley equipment | Dishwasher | 0.2 | dishwasher_production
galley equipment | Electric kettle | 0.2 | electric_kettle_production
galley equipment | Microwave oven | 0.2 | microwave_oven_production
galley equipment | Refrigerator | 0.2 | refrigerator_production
toilet equipment | Polyvinyl Chloride | 0.4 | polyvinylchloride_production | extrusion_thermoforming_plastic_sheet | plastic_treatment
toilet equipment | Aluminium | 0.6 | aluminium_alloy_production | metal_working_average_aluminium | aluminium_anodising
SYSTEMS SOFTWARE
software | Number of hours needed | 1 | software_production
DEVELOPMENT AND MANUFACTURING
ENGINEERING
| development |  | computer_operation
| production |  | computer_operation
MANUFACTURING WORK
| development |  | electricity_usage_low_voltage_FR
| production |  | electricity_usage_low_voltage_FR
TOOLING
| development |  | metal_working_machine_production
| production |  | metal_working_machine_production
QUALITY CONTROL
| development |  | computer_operation
| production |  | computer_operation
PROGRAM MANAGEMENT
PROGRAM MANAGEMENT
| entire program life | 0.7 | laptop_operation_with_internet_access
| entire program life | 0.1 | transport_passenger_aircraft_short_haul
| entire program life | 0.2 | transport_passenger_car
TEST AND EVALUATIONS
PROTOTYPES PRODUCTION
| production |  | electricity_usage_low_voltage_FR
| tooling |  | metal_working_machine_production
| quality control |  | computer_operation | electricity_usage_low_voltage_FR
TESTING
| laboratory testing |  | electricity_usage_low_voltage_FR
| simulation |  | computer_operation
| flight testing |  | transport_passenger_aircraft_short_haul
DATA MANAGEMENT
SERVER OPERATION
| entire program life |  | server_operation
SITE CONSTRUCTION AND OPERATION
CONSTRUCTION
| plant build |  | factory_construction
| shed build |  | shed_construction
OPERATION
| plant operation |  | energy_and_auxilliary_inputs
DISPOSAL
| hazardous fluids |  | hydraulic_oil_treatment
| dismantling process |  | electricity_usage_low_voltage_FR
| disassembling process |  | electricity_usage_low_voltage_FR
MAINTENANCE
| organizational maintenance |  | electricity_usage_low_voltage_FR | ground_support_transport
| intermediate maintenance |  | electricity_usage_low_voltage_FR | energy_and_auxilliary_inputs
| depot maintenance |  | electricity_usage_low_voltage_FR | energy_and_auxilliary_inputs
| tires |  | tire_maintenance
| wheels |  | wheel_maintenance
| brakes |  | brake_maintenance
| hydraulic oil |  | hydraulic_oil_production | hydraulic_oil_treatment
| battery |  | Li_ion_battery_production | Li_S_battery_production | NiCd_battery_production
| fuel cell system |  | PEM_fuel_cell_production | SO_fuel_cell_production

## WING
Aluminium | 0.1 | aluminium_alloy_production | aluminium_milling | aluminium_anodising
Aluminium | 0.65 | aluminium_alloy_production | aluminium_sheet_rolling | aluminium_impact_extrusion2 | aluminium_anodising
Aluminium | 0.25 | aluminium_alloy_production | aluminium_casting | aluminium_anodising
Carbon fibre | 1 | carbon_fibre_production | plastic_treatment

## FUSELAGE
Aluminium | 0.2 | aluminium_alloy_production | aluminium_milling | aluminium_anodising
Aluminium | 0.8 | aluminium_alloy_production | aluminium_sheet_rolling | aluminium_impact_extrusion2 | aluminium_anodising
Carbon fibre | 1 | carbon_fibre_production | plastic_treatment

## TAIL
Carbon fibre | 1 | carbon_fibre_production | plastic_treatment

## LANDING GEAR
Structure | 1 | chromium_steel_production | steel_milling_average | steel_forging
Wheels | 1 | wheel_production
Brakes | 1 | brake_production
Tires | 1 | tire_production

## NACELLE AND STRUCTS
Aluminium | 0.4 | aluminium_alloy_production | aluminium_milling | aluminium_anodising
Aluminium | 0.6 | aluminium_alloy_production | aluminium_sheet_rolling | aluminium_impact_extrusion2 | aluminium_anodising
Carbon fibre | 1 | carbon_fibre_production | plastic_treatment

## EQUIPPED ENGINES AND PROPELLERS
Turbofan engine | 1 | turbofan_engine_production
Turboprop engine | 1 | turboprop_engine_production
Turboprop propellers | 1 | carbon_fibre_production | plastic_treatment
Electric powertrain | 1 | powertrain_production
Electric engine control unit | 1 | control_unit_production

## FUEL SYSTEM
Steel | 0.3 | steel_production_converter | steel_production_electric | steel_drawing_of_pipe
Aluminium | 0.7 | aluminium_alloy_production | aluminium_drawing_of_pipe | aluminium_anodising

## HYDRAULIC GENERATION
Steel | 1 | water_pump_production

## HYDRAULIC DISTRIBUTION
Steel | 0.75 | steel_production_converter | steel_production_electric | steel_drawing_of_pipe
Miscellaneous | 0.25 | expansion_vessel_production

## ENVIRONMENTAL CONTROL SYSTEM
air compressor | 0.35 | air_compressor_production
pipes | 0.15 | steel_production_converter | steel_production_electric | steel_drawing_of_pipe
pipes | 0.55 | aluminium_alloy_production | aluminium_drawing_of_pipe | aluminium_anodising
slabs | 0.05 | aluminium_alloy_production | aluminium_milling | aluminium_anodising

## THERMAL MANAGEMENT SYSTEM
fins | 1 | aluminium_alloy_production | aluminium_impact_extrusion2
pipes | 1 | steel_production_converter | steel_production_electric | steel_drawing_of_pipe
pumps | 1 | water_pump_production
reservoir | 1 | expansion_vessel_production
electronic instrumentation | 1 | electronic_instrumentation_active_production
electric motor | 1 | electric_motor_production
electric resistance | 1 | electric_resistance_production

## DE ICING
rubber membrane | 1 | rubber_membrane_production | plastic_treatment
Pipes | 1 | aluminium_alloy_production | aluminium_drawing_of_pipe | aluminium_anodising
heating element | 1 | electric_resistance_production

## FLIGHT CONTROL SYSTEM
mechanical controls | 1 | steel_production_converter | steel_production_electric | steel_forging
By-wire control | 1 | data_cable_production
Hydraulic actuators | 1 | hydraulic_actuator_production
Electro hydraulic actuators | 1 | electro_hydraulic_actuator_production

## AVIONIC INSTRUMENTS
Miscellaneous | 0.1 | electronic_instrumentation_active_production
Miscellaneous | 0.45 | electronic_instrumentation_passive_production
Miscellaneous | 0.45 | data_cable_production

## ELECTRICAL GENERATION
Electric generator | 3 | electric_generator_production
Starter generator | 3 | starter_generator_production
traditional electric motor | 1.5 | traditional_electric_motor_production
innovative electric motor | 3 | innovative_electric_motor_production
Li-ion battery | 0.5 | Li_ion_battery_production
Li-sulphur battery | 0.5 | Li_S_battery_production
NiCd battery | 0.075 | NiCd_battery_production
PEM fuel cell | 2 | PEM_fuel_cell_production
SO fuel cell | 2 | SO_fuel_cell_production
Liquid hydrogen tank | 1 | cryogenic_hydrogen_aluminium_tank

## ELECTRIC COMMON INSTALLATIONS
Copper | 1 | conductor_cable_production

## THERMO ACOUSTIC INSULATION
insulation panels | 1 | insulation_panel_production | 0

## FURNISHING
interior furnishing | 0.35 | polystyrene_foam_slab_production | extrusion_thermoforming_plastic_sheet | plastic_treatment
interior furnishing | 0.65 | window_frame_production | plastic_treatment

## LIGHTING
bulbs | 1 | bulb_production

## OPERATIONAL ITEMS
Aluminium | 0.4 | aluminium_alloy_production | metal_working_average_aluminium | aluminium_anodising
Polyurethane | 0.6 | mattress_production | plastic_treatment

## OPERATIONAL EQUIPMENT
galley equipment | 0.2 | coffee_maker_production
galley equipment | 0.2 | dishwasher_production
galley equipment | 0.2 | electric_kettle_production
galley equipment | 0.2 | microwave_oven_production
galley equipment | 0.2 | refrigerator_production
toilet equipment | 0.4 | polyvinylchloride_production | extrusion_thermoforming_plastic_sheet | plastic_treatment
toilet equipment | 0.6 | aluminium_alloy_production | metal_working_average_aluminium | aluminium_anodising

## SYSTEMS SOFTWARE
software | 1 | software_production

## DEVELOPMENT AND MANUFACTURING
ENGINEERING | computer_operation
MANUFACTURING WORK | electricity_usage_low_voltage_FR
TOOLING | metal_working_machine_production
QUALITY CONTROL | computer_operation

## PROGRAM MANAGEMENT
entire program life | 0.7 | laptop_operation_with_internet_access
entire program life | 0.1 | transport_passenger_aircraft_short_haul
entire program life | 0.2 | transport_passenger_car

## DATA MANAGEMENT
entire program life | server_operation

## SITE CONSTRUCTION AND OPERATION
plant build | factory_construction
shed build | shed_construction
plant operation | energy_and_auxilliary_inputs

## TEST AND EVALUATIONS
production | electricity_usage_low_voltage_FR
tooling | metal_working_machine_production
quality control | computer_operation | electricity_usage_low_voltage_FR
laboratory testing | electricity_usage_low_voltage_FR
simulation | computer_operation
flight testing | transport_passenger_aircraft_short_haul

## MAINTENANCE
organizational maintenance | electricity_usage_low_voltage_FR | ground_support_transport
intermediate maintenance | electricity_usage_low_voltage_FR | energy_and_auxilliary_inputs
depot maintenance | electricity_usage_low_voltage_FR | energy_and_auxilliary_inputs
tires | tire_maintenance
wheels | wheel_maintenance
brakes | brake_maintenance
hydraulic oil | hydraulic_oil_production | hydraulic_oil_treatment
battery | Li_ion_battery_production | Li_S_battery_production | NiCd_battery_production
fuel cell system | PEM_fuel_cell_production | SO_fuel_cell_production

## DISPOSAL
hazardous fluids | hydraulic_oil_treatment
dismantling process | electricity_usage_low_voltage_FR
disassembling process | electricity_usage_low_voltage_FR