## INITIAL DESIGN DATA
Maximum number of passenger | 42
Maximum take off weight | 16700 | Kg
Maximum range | 1259 | Km
Number of aircraft to build | 497
Price | 14.35 | Million US 2002 dollars

## TYPE MISSION
Range in km | 370.4
Kerosene burned in kg | 540.784
Electricity consumed in kWh | 0
SAF burned in kg | 0
Liquid Hydrogen consumed in kg | 0
Number of flights to evaluate | 37500
Maximum range in km | 1259

## STRUCTURE
WING | 1740 | Total weight in kg
Aluminium | 0.7 | Percentage in weight
Carbon fibre | 0.3 | Percentage in weight
FUSELAGE | 2750 | Total weight in kg
Aluminium | 0.95 | Percentage in weight
Carbon fibre | 0.05 | Percentage in weight
TAIL | 460 | Total weight in kg
Carbon fibre | 1 | Percentage in weight
LANDING GEAR | 620 | Total weight in kg
Structure | 0.55 | Percentage in weight
Wheels | 0.3 | Percentage in weight
Brakes | 0.1 | Percentage in weight
Tires | 0.05 | Percentage in weight
NACELLE AND STRUCTS | 410 | Total weight in kg
Aluminium | 0.4 | Percentage in weight
Carbon fibre | 0.6 | Percentage in weight
stop

## POWER PLANT
EQUIPPED ENGINES AND PROPELLERS | 1450 | Total weight in kg
Turbofan engine | 0 | Percentage in weight
Turboprop engine | 0.8276 | Percentage in weight
Turboprop propellers | 0.1379 | Percentage in weight
Electric powertrain | 0 | Percentage in weight
Electric engine control unit | 0.0345 | Percentage in weight
FUEL SYSTEM | 90 | Total weight in kg
stop

## SYSTEMS
HYDRAULIC GENERATION | 90 | Total weight in kg
HYDRAULIC DISTRIBUTION | 50 | Total weight in kg
ENVIRONMENTAL CONTROL SYSTEM | 305 | Total weight in kg
THERMAL MANAGEMENT SYSTEM | 0 | Total weight in kg
Fins | 0 | Percentage in weight
Pipes | 0 | Percentage in weight
Pumps | 0 | Percentage in weight
Reservoir | 0 | Percentage in weight
Electronic instrumentation | 0 | Percentage in weight
Electric motor | 0 | Percentage in weight
Electric resistance | 0 | Power in kW
DE ICING | 110 | Total weight in kg
Rubber membrane | 1 | Percentage in weight
Aerothermal | 0 | Percentage in weight
electric heating element | 0 | Power in kW
FLIGHT CONTROL SYSTEM | 220 | Total weight in kg
Mechanical controls | 0.85 | Percentage in weight
By-wire control | 0 | Percentage in weight
Hydraulic actuators | 0.15 | Percentage in weight
Electro hydraulic actuators | 0 | Percentage in weight
AVIONIC INSTRUMENTS | 309 | Total weight in kg
ELECTRICAL GENERATION | 310 | Total weight in kg
Electric generator | 16 | Power in kW | to be used for traditional generators with a power density below 2 kW/kg | Electric generator | Power density | 0.06
Starter generator | 12 | Power in kW | to be used for innovative generators with a power density more than 2 kW/kg | Starter generator | Power density | 0.3
Traditional electric motor | 0 | Power in kW | to be used for traditional motors with a power density below 2 kW/kg | traditional electric motor | Power density | 1.5
Innovative electric motor | 0 | Power in kW | to be used for innovative motors with a power density more than 2 kW/kg | innovative electric motor | Power density | 3
Li-ion battery | 0 | Energy in kWh |  | Li-ion battery | Energy density | 0.15
Li-sulphur battery | 0 | Energy in kWh |  | Li-sulphur battery | Energy density | 0.5
NiCd battery | 1 | Energy in kWh |  | NiCd battery | Energy density | 0.075
PEM fuel cell | 0 | Power in kW |  | PEM fuel cell | Power density | 2
SO fuel cell | 0 | Power in kW |  | SO fuel cell | Power density | 2
Liquid hydrogen tank | 0 | Percentage in weight
ELECTRIC COMMON INSTALLATIONS | 260 | Total weight in kg
stop

## FURNISHING
THERMO ACOUSTIC INSULATION | 100 | Total weight in kg
FURNISHING | 700 | Total weight in kg
LIGHTING | 90 | Total weight in kg
stop

## OPERATOR ITEMS
OPERATIONAL ITEMS | 510 | Total weight in kg
OPERATIONAL EQUIPMENT | 330 | Total weight in kg
Galley equipment | 0.33 | Percentage in weight
Toilet equipment | 0.67 | Percentage in weight
stop

## SOFTWARE
SYSTEMS SOFTWARE | 8806.994 | Number of hours needed
stop

## IMMATERIAL PRODUCTION
DEVELOPMENT AND MANUFACTURING |  |  |  | 497
ENGINEERING
| development | 13352.499 | number of hours needed
| production | 225.0262 | number of hours needed
MANUFACTURING WORK
| development | 2055.2113 | number of hours needed
| production | 130489.6962 | number of hours needed
TOOLING
| development | 48256.8934 | total cost in euros
| production | 7399529.5835 | total cost in euros
QUALITY CONTROL
| development | 1312.835 | number of hours needed
| production | 3282.7103 | number of hours needed
PROGRAM MANAGEMENT
PROGRAM MANAGEMENT
| entire program life | 13343.9457 | number of hours needed
TEST AND EVALUATIONS
PROTOTYPES PRODUCTION
| production | 0 | number of hours needed
| tooling | 0 | total cost in euros
| quality control | 0 | number of hours needed
| number of prototypes build | 0.0060362
TESTING
| laboratory testing | 17418.7505 | number of hours needed
| simulation | 17418.7505 | number of hours needed
| flight testing | 0 | number of hours needed
DATA MANAGEMENT
SERVER OPERATION
| entire program life | 475.8954 | number of hours needed
SITE CONSTRUCTION AND OPERATION
CONSTRUCTION
| plant build | 0 | square meters
| shed build | 0 | square meters
OPERATION
| plant operation | 11.7505 | number of hours needed
INITIAL SPARES
INITIAL SPARES
| percentage of initial spares given | 15%
stop

## MAINTENANCE
ORGANIZATIONAL MAINTENANCE | 319.674 | number of hours needed
INTERMEDIATE MAINTENANCE | 0 | number of hours needed
DEPOT MAINTENANCE | 273.2616 | number of hours needed
TIRES | 250 | replacement rate (in landings)
WHEELS | 2500 | replacement rate (in landings)
BRAKES | 2500 | replacement rate (in landings)
BATTERY | 2500 | replacement rate (in hours of flight)
FUEL CELL SYSTEM | 0 | replacement rate (in hours of flight)
HYDRAULIC OIL | 2500 | replacement rate (in hours of flight)
ENGINES | 1.2 | replacement percentage
APU | 0 | replacement percentage
AVIONICS | 1.2 | replacement percentage
FUEL SYSTEM | 1.2 | replacement percentage
HYDRAULIC SYSTEM | 1.2 | replacement percentage
ELECTRIC SYSTEM | 1.2 | replacement percentage
STRUCTURE | 0.3 | replacement percentage
stop

## DISPOSAL
DISASSEMBLING PROCESS | number of hours needed
DISMANTLING PROCESS | number of hours needed
HAZARDOUS FLUIDS | kg of fluids to dispose