## General Input
GENERAL INPUT |  | The user is requested to fill in the sheets (white tab) with the desired values for the cost estimation. Once satisfied with the data entered, save and close the file. It will automatically open with the results presented in the last three sheets (green tab).
Aircraft Type | Regional | Select from the list the type of aircraft to be considered.
Powerplant Architecture | Hybrid | Select from the list the type of propulsion architecture planned for the aircraft.
Engine Type | Turboprop | Select from the list the type of powerplant intended for the aircraft.
Engine Numer | 2 | Number of conventional engines.
# Production | 600 | Expected production volume (number of aircraft to be produced).
Multiple Site Development | 2 | Describes the communication challenges encountered by teams operating at different locations, with different languages and time zones. Range: 0.75-6.
Management Team Complexity | 3 | Assesses the knowledge, skill, experience, and continuity of the team assigned to project management, impacting its productivity. Range: 1-5.
Management Organizational Productivity | 1 | Represents a term of comparison between a company's organizational productivity and the industry standard. Range: 0.53-1.159.
Project Complexity Factor | 55% | Indicates the complexity of project planning and supervision activities. Range: 0-100%.
Number of Prototypes | 3 | Number of units produced as prototypes for engineering model development and operational testing.
CEF | 1 | Cost Escalation Factor with reference to 2023.
Currency | USD | Select the desired output currency from the list.
USD to EUR Change | 0.93 | Current or expected USD-EUR exchange rate.
Profit | 10% | Manufacturer's margin on the sale of the aircraft (in addition to development and production costs).
Regional
Liner
Traditional
Hybrid
EUR
USD

## Mass Breakdown
MASS BREAKDOWN
SYSTEM | ASSEMBLY | ATA | COMPONENT | MASS | QUANTITY | Input mode | Mass Breakdown
STRUCTURES |  | 57 | Wing | 1554 | 1
|  | 53 | Fuselage | 2777 | 1 | Select in cell I3 the desired input type for masses. Mass Breakdown: enter in column E the mass of each individual component planned for the aircraft and in column F the quantity of each element. Alternatively, enter the total weight for all desired items and set their quantity to 1. Depending on the planned architecture, traditional or hybrid, some cells will be colored gray and should not be considered. CPACS: Masses will be read from the relevant xml file selected when running the tool. If the design includes components that are not in the CPACS schema, enter their weight and quantity in the masses table.
|  | 55 | Horizontal Tail | 176 | 1
|  | 55 | Vertical Tail | 267 | 1
|  | 54 | Nacelles | 407 | 1
| LANDING GEAR | 32 | Main Landing Gear | 630.9 | 1
|  | 32 | Nose Landing Gear | 70.1 | 1
POWER PLANT | TRADITIONAL POWERPLANT | 72 | Equipped Engine
|  | 76 | Engine Control
| HYBRID POWERPLANT | 72 | Thermal Engine | 500 | 1
|  | 61 | Wing Propeller | 328 | 1
|  | 63 | Propeller Gerabox | 424 | 1
|  | 61 | Tip Propeller | 680 | 1
|  |  | Electric Motor | 277.5 | 1
|  | 76 | Engine Control | 18.712 | 1
|  |  | Battery Pack | 3000 | 1
|  |  | Dedicated TMS | 391 | 1
|  | 85 | Fuel Cell
LH2 Tanks
SUBSYSTEMS | APU | 49 | APU | 177 | 1
| HYDRAULIC | 29 | Hydraulic Generation
|  | 29 | Hydraulic Distribution
| FUEL | 28 | Refuelling System | 8.651 | 1
|  | 28 | Fuelling System | 69.58 | 1
| ECS | 21 | Air Conditoning | 400 | 1
| DE-ICING | 30 | De-Icing Wing | 70 | 1
|  | 30 | De-Icing Tail | 30 | 1
| FIRE PROTECTION | 26 | Fire Protection | 29.23 | 1
| FLIGHT CONTROL | 27 | Flight Controls | 344 | 1
| FLIGHT COMPARTMENT FURNISHINGS | 25 | Flight Compartment Furnishing | 97.797 | 1
| AUTOMATIC FLIGHT | 22 | Automatic Flight System | 25.38 | 1
| NAVIGATION | 34 | Bus Interface and Adapter Unit | 43.2 | 1
|  | 34 | ADF (ARN 149) & Digital Map | 3.16 | 1
|  | 34 | CNI MS & Data Loader & Mission Computer | 56.896 | 1
|  | 34 | VHF NAV (ARN 147) | 6.318 | 1
|  | 34 | Radalt | 2.633 | 1
|  | 34 | Color Weather Radar | 23.17 | 1
|  | 34 | Air Data Computer | 3.157 | 1
|  | 34 | GPS/INS & MDU | 48.46 | 1
|  | 34 | UHF/VHF DF | 1.05 | 1
|  | 34 | FCC | 50.588 | 1
|  | 34 | Mission SW | 17188 | 1
|  | 34 | Air Data SW | 17188 | 1
| COMUNICATION | 23 | VHF/UHF Radio | 9.788 | 1
|  | 23 | HF | 28.39 | 1
|  | 23 | INTERCOM System | 28.39 | 1
|  | 23 | CVR | 5.88 | 1
|  | 23 | FDR | 9.79 | 1
|  | 23 | ELT | 0.98 | 1
|  | 23 | TCAS II SYSTEM | 10.77 | 1
| TRADITIONAL ELECRTICAL | 24 | Electrical Generators
|  | 24 | Electrical Distribution
| HYBRID ELECTRICAL | 24 | EPGDS Elements | 950 | 1
|  | 24 | Motor Generator | 180 | 1
|  | 24 | DC-AC Converter | 150 | 1
|  | 24 | AC-DC Converter | 280 | 1
|  | 24 | DC-DC Converter
|  | 24 | Cables | 231 | 1
|  | 24 | TMS | 281 | 1
FURNISHINGS and EQUIPMENTS | THERMO ACOUSTIC INSULATION | 25 | Thermo Acoustic Insulation | 140 | 1
| COCKPIT CREW SEATS | 25 | Cockpit Crew Seats | 63.174 | 1
| INTERIOR INTEGRATION | 25 | Interior Integration | 115 | 1
| FURNISHING | 25 | Furnishing | 595 | 1
| FIXED OXIGEN | 35 | Fixed Oxigen | 27 | 1
| LIGHTING | 33 | Lighting | 87 | 1
| WATER | 38 | Water System | 10 | 1
| PAX SEATS | 25 | Pax Seats | 380 | 1
Mass Breakdown
CPACS

## Mass Percentages
MASS PERCENTAGES
SYSTEM | ASSEMBLY | ATA | COMPONENT | REFERENCE | CUSTOM | Percentrage Selection | Reference
STRUCTURES |  | 57 | Wing
|  | 53 | Fuselage |  |  | Consider this section only if the "CPACS" mass entry method was selected in the previous sheet. Since some of the systems listed in the CPACS scheme need to be broken down into more than one component of the PBS used by the cost estimation tool, it is required to select in cell I3 the type of percentage breakdown to be used. Reference: the same percentages of systems provided by ATR 42, visible in column E, are used. Custom: the user must enter the desired percentages for each system in column F. Cells will be colored green when the sum of each system is equal to 100%, otherwise yellow will alert the user of an incorrect or partial entry. Cells with a gray background correspond to components not provided by CPACS or already adequately subdivided in the scheme, so they should not be considered.
|  | 55 | Horizontal Tail
|  | 55 | Vertical Tail
|  | 54 | Nacelles
| LANDING GEAR | 32 | Main Landing Gear
|  | 32 | Nose Landing Gear
POWER PLANT | TRADITIONAL POWERPLANT | 72 | Equipped Engine | 97.42%
|  | 76 | Engine Control | 2.584%
| HYBRID POWERPLANT | 72 | Thermal Engine
|  | 61 | Wing Propeller
|  | 63 | Propeller Gerabox
|  | 61 | Tip Propeller
Electric Motor
|  | 76 | Engine Control
Battery Pack
Dedicated TMS
|  | 85 | Fuel Cell
LH2 Tanks
SUBSYSTEMS | APU | 49 | APU
| HYDRAULIC | 29 | Hydraulic Generation
|  | 29 | Hydraulic Distribution
| FUEL | 28 | Refuelling System | 10%
|  | 28 | Fuelling System | 90%
| ECS | 21 | Air Conditoning
| DE-ICING | 30 | De-Icing Wing | 84.31%
|  | 30 | De-Icing Tail | 15.69%
| FIRE PROTECTION | 26 | Fire Protection
| FLIGHT CONTROL | 27 | Flight Controls
| FLIGHT COMPARTMENT FURNISHINGS | 25 | Flight Compartment Furnishing
| AUTOMATIC FLIGHT | 22 | Automatic Flight System
| NAVIGATION | 34 | Bus Interface and Adapter Unit | 18.73%
|  | 34 | ADF (ARN 149) & Digital Map | 1.37%
|  | 34 | CNI MS & Data Loader & Mission Computer | 24.67%
|  | 34 | VHF NAV (ARN 147) | 2.739%
|  | 34 | Radalt | 1.142%
|  | 34 | Color Weather Radar | 10.05%
|  | 34 | Air Data Computer | 1.369%
|  | 34 | GPS/INS & MDU | 21.01%
|  | 34 | UHF/VHF DF | 0.4553%
|  | 34 | FCC | 18.47%
|  | 34 | Mission SW
|  | 34 | Air Data SW
| COMUNICATION | 23 | VHF/UHF Radio | 10.41%
|  | 23 | HF | 30.21%
|  | 23 | INTERCOM System | 30.21%
|  | 23 | CVR | 6.256%
|  | 23 | FDR | 10.42%
|  | 23 | ELT | 1.043%
|  | 23 | TCAS II SYSTEM | 11.46%
| TRADITIONAL ELECRTICAL | 24 | Electrical Generators
|  | 24 | Electrical Distribution
| HYBRID ELECTRICAL | 24 | EPGDS Elements
|  | 24 | Motor Generator
|  | 24 | DC-AC Converter
|  | 24 | AC-DC Converter
|  | 24 | DC-DC Converter
|  | 24 | Cables
|  | 24 | TMS
FURNISHINGS and EQUIPMENTS | THERMO ACOUSTIC INSULATION | 25 | Thermo Acoustic Insulation | 9.806%
| COCKPIT CREW SEATS | 25 | Cockpit Crew Seats | 4.198%
| INTERIOR INTEGRATION | 25 | Interior Integration | 8.148%
| FURNISHING | 25 | Furnishing | 44.16%
| FIXED OXIGEN | 35 | Fixed Oxigen | 1.903%
| LIGHTING | 33 | Lighting | 5.8%
| WATER | 38 | Water System | 0.7346%
| PAX SEATS | 25 | Pax Seats | 25.25%
Reference
Custom

## Component Parameters
COMPONENT PARAMETERS
SYSTEM | ASSEMBLY | ATA | COMPONENT | ENGINEERING COMPLEXITY | % NEW DESIGN | % DESIGN REPEAT | MANUFACTURING COMPLEXITY | % SHARE | The user must fill in the rows for all the components included in the design of the aircraft to be estimated. The value assigned to the corresponding parameter should be reported in each cell.
STRUCTURES |  | 57 | Wing | 1.9 | 60% | 40% | 1 | 100%
|  | 53 | Fuselage | 1.9 | 100% | 0% | 1 | 100%
|  | 55 | Horizontal Tail | 1.9 | 60% | 40% | 1 | 100%
|  | 55 | Vertical Tail | 1.9 | 100% | 0% | 1 | 100% | Engineering Complexity: represents a measure of design difficulty in relation to the experience and qualifications of the design team. Range: 0.2-3.1.
|  | 54 | Nacelles | 1.9 | 100% | 0% | 1 | 100%
| LANDING GEAR | 32 | Main Landing Gear | 1.9 | 60% | 40% | 1 | 100%
|  | 32 | Nose Landing Gear | 1.9 | 60% | 40% | 1 | 100%
POWER PLANT | TRADITIONAL POWERPLANT | 72 | Equipped Engine
|  | 76 | Engine Control | [5 empty] | % New Design: quantifies the value of the efforts put into designing a component, depending on whether or not there are previous designs to build on. Range: 0-100%
| HYBRID POWERPLANT | 72 | Thermal Engine | 2 | 0.5 | 0.5 | 1 | 1
|  | 61 | Wing Propeller | 1.4 | 1 | 0 | 1 | 1
|  | 63 | Propeller Gerabox | 1.4 | 1 | 0 | 1 | 1
|  | 61 | Tip Propeller | 1.4 | 1 | 0 | 1 | 1
|  |  | Electric Motor | 1.4 | 1 | 0 | 1 | 1 | % Design Repeat: indicates the percentage of repetition in the design of a component, which affects the amount of work required to develop the new part. Range: 0-99%.
|  | 76 | Engine Control | 1.4 | 0.5 | 0.5 | 1 | 1
|  |  | Battery Pack | 1.4 | 1 | 0 | 1 | 1
|  |  | Dedicated TMS | 2 | 1 | 0 | 1 | 1
LH2 Tanks
SUBSYSTEMS | APU | 49 | APU | 1.4 | 100% | 0% | 1 | 100% | Manufacturing Complexity: measures component technology and manufacturability (composition, packing density, testing and reliability requirements). Expressed according to the reference ATR 42: enter 1 for the same complexity, or scale percentagewise up or down.
| HYDRAULIC | 29 | Hydraulic Generation
|  | 29 | Hydraulic Distribution
| FUEL | 28 | Refuelling System | 1 | 100% | 0% | 1 | 100%
|  | 28 | Fuelling System | 1 | 50% | 50% | 1 | 100%
| ECS | 21 | Air Conditoning | 1.4 | 50% | 50% | 1 | 100%
| DE-ICING | 30 | De-Icing Wing | 1.6 | 50% | 50% | 1 | 100% | % Share: allows to estimate the cost of development in case the project is shared among several companies. Enter 100% if the component is totally developed in-house, or the percentage of the company's responsibility in case of sharing.
|  | 30 | De-Icing Tail | 1.6 | 50% | 50% | 1 | 100%
| FIRE PROTECTION | 26 | Fire Protection | 1.4 | 100% | 0% | 1 | 100%
| FLIGHT CONTROL | 27 | Flight Controls | 1.3 | 50% | 50% | 1 | 100%
| FLIGHT COMPARTMENT FURNISHINGS | 25 | Flight Compartment Furnishing | 1.4 | 100% | 0% | 1 | 100%
| AUTOMATIC FLIGHT | 22 | Automatic Flight System | 1.4 | 100% | 0% | 1 | 100%
| NAVIGATION | 34 | Bus Interface and Adapter Unit | 1.4 | 100% | 0% | 1 | 100%
|  | 34 | ADF (ARN 149) & Digital Map | 1.4 | 100% | 0% | 1 | 100%
|  | 34 | CNI MS & Data Loader & Mission Computer | 1.4 | 100% | 0% | 1 | 100%
|  | 34 | VHF NAV (ARN 147) | 1.4 | 100% | 0% | 1 | 100%
|  | 34 | Radalt | 1.4 | 100% | 0% | 1 | 100%
|  | 34 | Color Weather Radar | 1.4 | 100% | 0% | 1 | 100%
|  | 34 | Air Data Computer | 1.4 | 100% | 0% | 1 | 100%
|  | 34 | GPS/INS & MDU | 1.4 | 100% | 0% | 1 | 100%
|  | 34 | UHF/VHF DF | 1.4 | 100% | 0% | 1 | 100%
|  | 34 | FCC | 1.4 | 100% | 0% | 1 | 100%
| COMUNICATION | 23 | VHF/UHF Radio | 1.4 | 100% | 0% | 1 | 100%
|  | 23 | HF | 1.4 | 100% | 0% | 1 | 100%
|  | 23 | INTERCOM System | 1.4 | 100% | 0% | 1 | 100%
|  | 23 | CVR | 1.4 | 100% | 0% | 1 | 100%
|  | 23 | FDR | 1.4 | 100% | 0% | 1 | 100%
|  | 23 | ELT | 1.4 | 100% | 0% | 1 | 100%
|  | 23 | TCAS II SYSTEM | 1.4 | 100% | 0% | 1 | 100%
| TRADITIONAL ELECRTICAL | 24 | Electrical Generators
|  | 24 | Electrical Distribution
| HYBRID ELECTRICAL | 24 | EPGDS Elements | 1.1 | 100% | 0% | 1 | 100%
|  | 24 | Motor Generator | 1.4 | 100% | 0% | 1 | 100%
|  | 24 | DC-AC Converter | 1 | 100% | 0% | 1 | 100%
|  | 24 | AC-DC Converter | 1 | 100% | 0% | 1 | 100%
|  | 24 | DC-DC Converter
|  | 24 | Cables | 0.2 | 100% | 0% | 1 | 100%
|  | 24 | TMS | 0.5 | 100% | 0% | 1 | 100%
FURNISHINGS and EQUIPMENTS | THERMO ACOUSTIC INSULATION | 25 | Thermo Acoustic Insulation | 1.4 | 100% | 0% | 1 | 100%
| COCKPIT CREW SEATS | 25 | Cockpit Crew Seats | 1.8 | 100% | 0% | 1 | 100%
| INTERIOR INTEGRATION | 25 | Interior Integration | 1.4 | 100% | 0% | 1 | 100%
| FURNISHING | 25 | Furnishing | 1.4 | 100% | 0% | 1 | 100%
| FIXED OXIGEN | 35 | Fixed Oxigen | 1.4 | 100% | 0% | 1 | 100%
| LIGHTING | 33 | Lighting | 1.3 | 100% | 0% | 1 | 100%
| WATER | 38 | Water System | 1.4 | 100% | 0% | 1 | 100%
| PAX SEATS | 25 | Pax Seats | 1.4 | 100% | 0% | 1 | 100%
|  |  |  | % DESIGN REPEAT | DEVELOPMENT TEAM COMPLEXITY | FUNCTIONAL COMPLEXITY | % SHARE
SUBSYSTEMS | NAVIGATION | 34 | Mission SW | 0 | 1 | 1 | 100%
|  | 34 | Air Data SW | 0 | 1 | 1 | 100%
Specific parameters are provided for software: - % Design Repeat: indicates the percentage of lines of code that are repeated identically or with minor changes within the software. Range: 0-99%; - Development Team Complexity: represents the knowledge, skill, experience and continuity of programmers, affecting their productivity. Range: 1-5; - Functional Complexity: describes the effect of software functional requirements on code complexity. As for Maufacturing Complexity, 1 expresses the same complexity as the reference aircraft, which can be scaled percentually up or down; - % Share: as above, in case of software developed by multiple companies.

## Assembly Parameters
ASSEMBLY PARAMETERS
ATA | ASSEMBLY | ENGINEERING COMPLEXITY | SYSTEM COMPLEXITY | The user must fill in the rows for all the components included in the design of the aircraft to be estimated. The value assigned to the corresponding parameter should be reported in each cell.
32 | Landing Gear | 40 | 1.9
| STRUCTURES | 40 | 1.9
| POWER PLANT | 70 | 1.4 | Engineering Complexity: represents a measure of design difficulty in relation to the experience and qualifications of the design team. Range: 0.2-3.1.
49 | APU | 40 | 1.4
29 | Hydraulic
28 | Fuel | 25 | 1
21 | ECS | 20 | 1.4
30 | De-Icing | 60 | 1.6 | System Complexity: factor indicates the level of effort required to understand, design, and integrate the various components to create a system. Range: 15-65.
26 | Fire Protection | 40 | 1.4
27 | Flight Controls | 40 | 1.3
25 | Flight Compartment Furnishing | 40 | 1.4
22 | Automatic Flight System | 40 | 1.4
34 | Navigation | 40 | 1.4
23 | Communication | 40 | 1.4
24 | Electrical Generation & Distribution | 40 | 1.4
| SYSTEM | 40 | 1.4
25 | Thermo Acoustic Insulation | 40 | 1.4
25 | Cockpit Crew Seats | 40 | 1.4
25 | Interior Integration | 40 | 1
25 | Furnishing | 40 | 1.4
35 | Fixed Oxigen | 40 | 1.4
33 | Lighting | 40 | 1.4
38 | Water | 40 | 1.4
| Pax Seats | 40 | 1.4
| FURNISHINGS and EQUIPMENTS | 40 | 1.4
| INTEGRATION | 45 | 1.6

## LC
LEARNING CURVE
SYSTEM | SUB-SYSTEM | ATA | COMPONENT | LEARNING CURVE | The Learning Curve expresses the rate at which production costs decrease due to improved efficiency and worker experience, better resource management, process optimization, and raw material discounting. The improvement associated with the Learning Curve can be evaluated with a mathematical relationship, assuming that as the quantities produced are doubled, the associated efforts and costs are reduced by a fixed percentage. The user must enter in column E the specific reduction percentage for each component included in the aircraft design.
STRUCTURES |  | 57 | Wing | 0.83
|  | 53 | Fuselage | 0.83
|  | 55 | Horizontal Tail | 0.83
|  | 55 | Vertical Tail | 0.83
|  | 54 | Nacelles | 0.83
| LANDING GEAR | 32 | Main Landing Gear | 0.83
|  | 32 | Nose Landing Gear | 0.83
POWER PLANT | TRADITIONAL POWERPLANT | 72 | Equipped Engine
|  | 76 | Engine Control
| HYBRID POWERPLANT | 72 | Thermal Engine | 0.83
|  | 61 | Wing Propeller | 0.83
|  | 63 | Propeller Gerabox | 0.83
|  | 61 | Tip Propeller | 0.83
|  |  | Electric Motor | 0.83
|  | 76 | Engine Control | 0.83
|  |  | Battery Pack | 0.83
|  |  | Dedicated TMS | 0.83
|  | 85 | Fuel Cell
LH2 Tanks
SUBSYSTEMS | APU | 49 | APU | 0.83
| HYDRAULIC | 29 | Hydraulic Generation
|  | 29 | Hydraulic Distribution
| FUEL | 28 | Refuelling System | 0.83
|  | 28 | Fuelling System | 0.83
| ECS | 21 | Air Conditoning | 0.83
| DE-ICING | 30 | De-Icing Wing | 0.83
|  | 30 | De-Icing Tail | 0.83
| FIRE PROTECTION | 26 | Fire Protection | 0.83
| FLIGHT CONTROL | 27 | Flight Controls | 0.83
| FLIGHT COMPARTMENT FURNISHINGS | 25 | Flight Compartment Furnishing | 0.83
| AUTOMATIC FLIGHT | 22 | Automatic Flight System | 0.83
| NAVIGATION | 34 | Bus Interface and Adapter Unit | 0.83
|  | 34 | ADF (ARN 149) & Digital Map | 0.83
|  | 34 | CNI MS & Data Loader & Mission Computer | 0.83
|  | 34 | VHF NAV (ARN 147) | 0.83
|  | 34 | Radalt | 0.83
|  | 34 | Color Weather Radar | 0.83
|  | 34 | Air Data Computer | 0.83
|  | 34 | GPS/INS & MDU | 0.83
|  | 34 | UHF/VHF DF | 0.83
|  | 34 | FCC | 0.83
| COMUNICATION | 23 | VHF/UHF Radio | 0.83
|  | 23 | HF | 0.83
|  | 23 | INTERCOM System | 0.83
|  | 23 | CVR | 0.83
|  | 23 | FDR | 0.83
|  | 23 | ELT | 0.83
|  | 23 | TCAS II SYSTEM | 0.83
| TRADITIONAL ELECRTICAL | 24 | Electrical Generators
|  | 24 | Electrical Distribution
| HYBRID ELECTRICAL | 24 | EPGDS Elements | 0.83
|  | 24 | Motor Generator | 0.83
|  | 24 | DC-AC Converter | 0.83
|  | 24 | AC-DC Converter | 0.83
|  | 24 | DC-DC Converter
|  | 24 | Cables | 0.83
|  | 24 | TMS | 0.83
FURNISHINGS and EQUIPMENTS | THERMO ACOUSTIC INSULATION | 25 | Thermo Acoustic Insulation | 0.83
| COCKPIT CREW SEATS | 25 | Cockpit Crew Seats | 0.83
| INTERIOR INTEGRATION | 25 | Interior Integration | 0.83
| FURNISHING | 25 | Furnishing | 0.83
| FIXED OXIGEN | 35 | Fixed Oxigen | 0.83
| LIGHTING | 33 | Lighting | 0.83
| WATER | 38 | Water System | 0.83
| PAX SEATS | 25 | Pax Seats | 0.83
|  | ATA | ASSEMBLY | LEARNING CURVE
|  | 32 | Landing Gear | 0.83
|  |  | STRUCTURES | 0.83
|  |  | POWER PLANT | 0.83
|  | 49 | APU | 0.83
|  | 29 | Hydraulic
|  | 28 | Fuel | 0.83
|  | 21 | ECS | 0.83
|  | 30 | De-Icing | 0.83
|  | 26 | Fire Protection | 0.83
|  | 27 | Flight Controls | 0.83
|  | 25 | Flight Compartment Furnishing | 0.83
|  | 22 | Automatic Flight System | 0.83
|  | 34 | Navigation | 0.83
|  | 23 | Communication | 0.83
|  | 24 | Electrical Generation & Distribution | 0.83
|  |  | SYSTEM | 0.83
|  | 25 | Thermo Acoustic Insulation | 0.83
|  | 25 | Cockpit Crew Seats | 0.83
|  | 25 | Interior Integration | 0.83
|  | 25 | Furnishing | 0.83
|  | 35 | Fixed Oxigen | 0.83
|  | 33 | Lighting | 0.83
|  | 38 | Water | 0.83
|  |  | Pax Seats | 0.83
|  |  | FURNISHINGS and EQUIPMENTS | 0.83
|  |  | INTEGRATION | 0.83

## Operating
Direct Operating Costs: Input for Cost Categories
General Input | INPUT | VALUE | UNIT | NOTES
| Aircraft Price |  | US$ | Projected purchase price for the aircraft. Leave blank to estimate from RDTE & PROD costs
| Number of Passengers | 40 | - | Maximum aircraft capacity
| Number of Engines | 2 | - | Number of conventional engines.
| FH | 0.86 | hours | Flight Hours per flight (takeoff to landing)
| BH | 0.91 | hours | Block Hours per flight (including taxi)
| Range | 200 | NM | Reference number of Nautical Miles (NM) per flight
| Number of Flights per Year | 1980 | - | Number of flights per year and per aircraft
| Block Fuel - BF | 254 | kg | Fuel consumption in kg, for the reference range
| CEF | 1 | - | Cost Escalation Factor (with reference to 2023)
| Inflation Rate | 0% | % | In percentage (e.g. 2%)
| World Region | 1 | - | The geographical area considered for the estimation (1 - Europe, 2 - Asia, 3 - Africa, 4 - North America, 5 - South America)
Depreciation | INPUT | VALUE | UNIT | NOTES
| Residual | 20% | % | Resideual value at the end of operational life. Percentage on acquisition cost (e.g. 1%)
| Depreciation Period | 20 | years | Depreciation period
| Airframe Spares | 5% | % | Percentage of Airframe Spares cost referred to the acquisition cost of one aircraft, engines excluded (e.g. 5%)
| Engine Spares | 2% | % | Percentage of Engine Spares cost referred to the acquisition cost of the engines (e.g. 2%)
Interest | INPUT | VALUE | UNIT | NOTES
| Interest Period | 10 | years | Interest period
| Interest Rate | 3% | % | In percentage (e.g. 2%)
| Present Value |  | US$ | Aircraft value at present time
| Future Value | 0 | US$ | Aircraft value at target year
Cockpit Crew | INPUT | VALUE | UNIT | NOTES
| Labour Rate (LR1) | 185 | US$/FH | Cost of 1 pilot per BH
| N° of pilots | 2 | - | Number of pilots, generally 2
Cabin Crew | INPUT | VALUE | UNIT | NOTES
| Labour Rate (LR2) | 35 | US$/FH | Cost of 1 cabin attendant per BH
| N° of flight attendants | 1 | - | Number of flight attendants, generally 1 each 50 passengers or fraction
Fuel Expenses | INPUT | VALUE | UNIT | NOTES
| Fuel Price | 0.6 | US$/L | Market price for fuel
Noise | INPUT | VALUE | UNIT | NOTES
| Noise Rate | 3.5 | US$/dB | Noise energy unit as defined in Recommendation ECAC/24-1. (EU 1 - 5 $/n.u. , USA-South America-ASIA 0 $/n.u. )
| Aircraft Certified Noise Level - Approach | 92.4 | EPNdB | Noise level recorded on the approach path at 2 km from the runway
| Aircraft Certified Noise Level - Flyover | 76.6 | EPNdB | Noise level recorded on the takeoff path at 6.5 km from the brake release point
| Aircraft Certified Noise Level - Lateral | 80.6 | EPNdB | Noise level recorded during takeoff at 450 m from the runway axis
| Threshold - Departure | 89 | EPNdB | Noise level allowed by the airport of departure
| Threshold - Arrival | 82 | EPNdB | Noise level allowed by the airport of arrival
HC - NOx Emissions | INPUT | VALUE | UNIT | NOTES
| Year of Estimation | 2023 | - | Year of estimation of the emissions
| Num. of Airports with Pollution Charges | 50 | - | Number of airports where pollution charges are applied
| HC Emissions | 21 | g | HC Emissions within airport area
| NOX Emissions | 79.5 | g | NOX Emissions within airport area
CO2 Emissions | INPUT | VALUE | UNIT | NOTES
| CO2 Cost per tonn. | 87 | US$/ton | Cost for CO2 emission certificates per ton
| Free CO2 % | 40% | % | Fraction of CO2 emissions free of charge in percentage (e.g. 40%)
Maintenance | INPUT | VALUE | UNIT | NOTES
| Fleet size | 10 | - | Number of aircraft in service
| Utilization | 5.16 | FH/day | Number of Flight Hours per day
| Fuselage Length | 22.67 | m | Fuselage length
| Type Age | 10 | years | Number of years from in service entry of the selected aircraft model
| Average Age of the Aircraft | 5 | years | Number of years of the selected aircraft
| Number of Tyres | 6 | - | Total number of tyres
| Thrust per Engine (turbofan) | 0 | N | Thrust of one engine
| Power per Engine (turboprop) | 1340 | kW | Take-off power of one engine
| Spools number (turboprop) | 2 |  | Number of engine spools (power shaft excluded) (e.g. PW127 - 2 spools)
| Specific fuel consumption (turboprop) | 0.2965 | lb/hp/h | Engine SFC
Delay and Cancellation | INPUT | VALUE | UNIT | NOTES
| Annual Delay Rate | 10% | % | Percentage of flights that are delayed during the year (e.g. 12%)
| Average Delay per Flight | 15 | min | Average duration of delays
| Cancellation Rate | 1% | % | Percentage of flights that are canceled in a year (e.g. 1%)
Navigation and Landing | INPUT | VALUE | UNIT | NOTES
| Coeffnavigation | 0.065 | US$/nm/lb | 0,065 for Short Range (e.g.: ATR 72); 0,2 for Medium-Long Range (e.g.: A320)
| Klanding | 5.23 | US$/ton | 5,23 $/ton (Short Range) ; 7,8 $/ton (Short-Medium Range); 6 $/ton (Long Range)
Indirect Operating Costs: Input for Cost Categories
Standard IOC | INPUT | VALUE | UNIT | NOTES
| Passenger Load Factor | 80% | % | Average aircraft filling rate
Direct Operating Costs for Hybrid-Electric Components
Basic components - Parallel configuration |  |  |  | To be completed for all hybrid configurations. For parallel architectures, this section is sufficient, whereas for series and fuel cell configurations, the relevant sections must also be completed.
Battery | INPUT | VALUE | UNIT | NOTES
| Required Energy per flight | 945 | kWh | Electric energy required for the mission. If unknown it can be estimated as 80% of nominal capacity
| Electric energy price | 0.18 | US$/kWh | Market price for Electric Energy. Typical values (Dec '22): 0.125 $/kWh in the US and 0.220 $/kWh in Europe
| Charging efficiency | 0.9 | - | Considers losses during charging. Typical values: between 0.82 and 0.92
| Residual value | 30% | % | Battery's value at the end of its aeronautical life cycle. It can be recycled or reused in other applications
| Maximum cycle number | 2000 | - | Depends on technology. Typical values: 2000 for Li-Ion, 500 for Li-S, 500 for Li-Air. Expected increases over time.
| N. battery cycle per flight | 0.8 | - | Charge/discharge cycles per flight
Electric Motor | INPUT | VALUE | UNIT | NOTES
| MTBMA | 20000 | BH | Mean Time Between MAintenance (eg. 20000)
| Maintenance cost | 30% | % | Maintenance cost as a percentage on acquisition cost (eg. 30%)
DC/AC Inverter | INPUT | VALUE | UNIT | NOTES
| MTBMA | 10000 | BH | Mean Time Between MAintenance (eg. 10000)
| Maintenance cost | 20% | % | Maintenance cost as a percentage on acquisition cost (eg. 20%)
Dedicated Thermal Management System | INPUT | VALUE | UNIT | NOTES
| MTBMA | 5000 | BH | Mean Time Between MAintenance (eg. 5000)
| Maintenance cost | 5% | % | Maintenance cost as a percentage on acquisition cost (eg. 5%)
Power Cables | INPUT | VALUE | UNIT | NOTES
| MTBMA | 20000 | BH | Mean Time Between Maintenance
| Maintenance cost | 10% | % | Maintenance cost as a percentage on acquisition cost (eg. 10%)
Series specifc components |  |  |  | To be completed only in case of Series Hybrid configuration.
Electric Generator | INPUT | VALUE | UNIT | NOTES
| MTBMA | 20000 | BH | Mean Time Between Maintenance (20000 BH)
| Maintenance cost | 30% | % | Maintenance cost as a percentage on acquisition cost (eg. 30%)
Rectifier (AC/DC) | INPUT | VALUE | UNIT | NOTES
| MTBMA | 40000 | BH | Mean Time Between MAintenance (eg. 10000)
| Maintenance cost | 20% | % | Maintenance cost as a percentage on acquisition cost (eg. 20%)
Fuel cell |  |  |  | To be completed only for configurations with fuel cells.
Fuel Cell | INPUT | VALUE | UNIT | NOTES
| MTBMA |  | BH | Mean Time Between Maintenance
| Maintenance cost |  | % | Maintenance cost as a percentage on acquisition cost (eg. 30%)
LH2 | INPUT | VALUE | UNIT | NOTES
| Required mass per flight |  | kg | Mass of LH2 required for the mission
| LH2 Price |  | US$/kg | Depends on Markets. Typical value: 0,24 - 0,45 $/kWh (8 - 15 $/kg. Lower heating value is 33.33 kWh/kg, higher heating value is 39.39 kWh/kg)
| Charging efficiency |  |  | Considers losses during charging
LH2 Tanks | INPUT | VALUE | UNIT | NOTES
| MTBMA |  | BH | Mean Time Between Maintenance
| Maintenance cost |  | % | Maintenance cost as a percentage on acquisition cost (eg. 20%)
DC/DC Converter | INPUT | VALUE | UNIT | NOTES
| MTBMA |  | BH | Mean Time Between MAintenance (eg. 10000)
| Maintenance cost |  | % | Referred to unit cost (eg. 20%)

## Results RDTE
RDTE Costs Estimation
| Average [$/Unit] | Total [$]
STRUCTURE
Wing | 39961.0729 | 23976643.7257
Fuselage | 113043.7227 | 67826233.6069
Horizontal tail | 8708.1271 | 5224876.2384
Vertical Tail | 23201.7113 | 13921026.8043
Nacelles | 22000.23 | 13200138.0279
Main Landing Gear | 13237.7527 | 7942651.6479
Nose Landing Gear | 3642.057 | 2185234.199
Total Landing Gear with Assembly | 27901.0648 | 16740638.8989
TOTAL STRUCTURE with assembly | 391937.8246 | 235162694.7878
POWERPLANT
Engine
Engine Control
Thermal Engine | 43002.2496 | 25801349.7809
Wing Propeller | 13168.0634 | 7900838.0435
Propeller Gerabox | 15572.0492 | 9343229.5235
Tip Propeller | 12901.1678 | 7740700.6507
Electric Motor | 55744.3521 | 33446611.2638
Engine Control | 7177.5076 | 4306504.546
Battery Pack | 34403.6896 | 20642213.7332
Dedicated TMS | 93659.4748 | 56195684.8934
Fuel Cell
LH2 Tanks
TOTAL POWERPLANT with assembly | 751287.7739 | 450772664.3142
AIRCRAFT SUBSYSTEMS
APU | 31208.667 | 18725200.2103
Total APU System with Assembly | 41959.0422 | 25175425.3262
Hydraulic Generation
Hydraulic Distribution
Total Hydraulic System with Assembly
Refuelling System | 1001.4391 | 600863.4723
Fueling System | 2446.9112 | 1468146.7085
Total Fuel System with Assembly | 4430.6373 | 2658382.3533
CAU Group | 22641.9111 | 13585146.6445
Total ECS with Assembly | 27793.0307 | 16675818.3967
Wing De-Icing System | 4520.5683 | 2712340.9894
Tail De-Icing System | 2719.1598 | 1631495.8528
Total De-Icing System with Assembly | 13386.0941 | 8031656.4889
Fure Protection | 6333.0715 | 3799842.9011
Total Fire Protection Equipment with Assembly | 9233.0093 | 5539805.5906
Flight Control | 13995.8655 | 8397519.3099
Total Flight Control System with Assembly | 19855.3609 | 11913216.5239
Flight Compartment Furnishing | 62275.002 | 37365001.1733
Total Flight Compartment Furnishing with Assembly | 87754.522 | 52652713.2192
Automatic Flight System | 62242.4685 | 37345481.1185
Total Automatic Flight System with Assembly | 90283.0615 | 54169836.9256
Bus interface and adapter unit | 40814.4765 | 24488685.8888
ADF (ARN 149) & Digital Map | 24101.5705 | 14460942.2857
CNI MS & Data Loader & Mission Computer | 76191.3092 | 45714785.536
VHF NAV (ARN 147) | 20497.8889 | 12298733.3246
Radalt | 7367.8235 | 4420694.0934
Color weather radar | 32923.9598 | 19754375.8579
Air Data Computer | 8709.7632 | 5225857.9323
GPS/INS & MDU | 33608.5958 | 20165157.4711
UHF/VHF DF | 6655.0584 | 3993035.0355
FCC | 59825.5226 | 35895313.545
Mission SW | 4900.3013 | 2940180.7806
Air Data SW | 4900.3013 | 2940180.7806
Total Navigation System with Assembly | 446239.2208 | 267743532.4503
VHF/UHF Radio | 14589.0185 | 8753411.0742
HF | 29588.5453 | 17753127.1512
INTERCOM System | 30322.6899 | 18193613.9445
CVR | 28266.4301 | 16959858.0592
FDR | 14922.8052 | 8953683.1169
ELT | 5166.8705 | 3100122.32
TCAS II SYSTEM | 18526.0473 | 11115628.3902
Total Communication System with Assembly | 201115.3417 | 120669205.0422
Electrical Generators
Electrical Distribution and Others
EPGDS Elements | 82112.271 | 49267362.5956
Motor Generator | 42600.7965 | 25560477.8741
DC-AC Converter | 42519.4128 | 25511647.6646
AC-DC Converter | 36162.355 | 21697412.9794
DC-DC Converter
Cables | 64.9761 | 38985.6591
TMS | 13446.9874 | 8068192.4401
Total Electrical System with Assembly | 412225.7009 | 247335420.5107
TOTAL AIRCRAFT SUBSYSTEMS with Assembly | 1720823.2651 | 1032493959.0465
FURNISHING AND EQUIPMENT
Thermo Acoustic Insulation | 6309.5626 | 3785737.5542
Total Thermo Acoustic Insulation with Assembly | 8425.4932 | 5055295.9294
Cockpit Crew Seats | 8937.0333 | 5362219.9951
Total Cockpit Crew Seats with Assembly | 13884.757 | 8330854.2057
Interior Integration | 9074.369 | 5444621.4125
Total Interior Integration with Assembly | 12082.7879 | 7249672.7659
Furnishing | 8244.5 | 4946700.0137
Total Furnishing with Assembly | 10572.4989 | 6343499.3378
Fixed Oxygen | 22853.5319 | 13712119.1544
Total Oxygen System with Assembly | 32150.5204 | 19290312.2141
Lightining | 14501.3355 | 8700801.2794
Total Lightining System with Assembly | 20402.6259 | 12241575.561
Water Sys | 553.5997 | 332159.7948
Total Water System with Assembly | 697.5317 | 418519.0214
Pax seat | 6333.1183 | 3799871.0062
Total Pax seat with Assembly | 7791.6746 | 4675004.755 | STRUCTURE | 7.725%
TOTAL FURNISHING with Assembly | 131191.889 | 78715133.394 | POWERPLANT | 14.81%
|  |  | SUBSYSTEMS | 33.92%
TOTAL Aircraft with Integration | 3585964.6952 | 2151578817.0952 | FURNISHING | 2.586%
|  |  | A/C Integration | 11.64%
TOTAL AIRCRAFT PROGRAM | 5073454.1936 | 3044072516.1728 | A/C Manag., Plan. & Doc. | 29.32%

## Results PROD
PROD Costs Estimation
| Average [$/Unit] | Total [$]
STRUCTURE
Wing | 1174207.7292 | 704524637.537
Fuselage | 1841398.3389 | 1104839003.3627
Horizontal tail | 181291.5641 | 108774938.4664
Vertical Tail | 201380.2396 | 120828143.7849
Nacelles | 334310.3182 | 200586190.9306
Main Landing Gear | 885548.9149 | 531329348.9602
Nose Landing Gear | 109727.1784 | 65836307.0554
Total Landing Gear with Assembly | 1047101.4295 | 628260857.6777
TOTAL STRUCTURE with assembly | 5424039.4466 | 3254423667.9494
POWERPLANT
Engine
Engine Control
Thermal Engine | 2019996.5813 | 1211997948.7926
Wing Propeller | 243541.6404 | 146124984.2546
Propeller Gerabox | 302862.3855 | 181717431.3138
Tip Propeller | 314755.2636 | 188853158.1783
Electric Motor | 1174606.1317 | 704763679.0152
Engine Control | 164048.1429 | 98428885.7335
Battery Pack | 692433.2279 | 415459936.7197
Dedicated TMS | 511265.0615 | 306759036.9015
Fuel Cell
LH2 Tanks
TOTAL POWERPLANT with assembly | 9692743.6243 | 5815646174.5892
AIRCRAFT SUBSYSTEMS
APU | 219952.1726 | 131971303.5506
Total APU System with Assembly | 253221.1761 | 151932705.6442
Hydraulic Generation
Hydraulic Distribution
Total Hydraulic System with Assembly
Refuelling System | 20052.612 | 12031567.2206
Fueling System | 56926.9939 | 34156196.3525
Total Fuel System with Assembly | 82745.3662 | 49647219.7032
CAU Group | 249524.2492 | 149714549.499
Total ECS with Assembly | 302560.8271 | 181536496.2393
Wing De-Icing System | 40903.6314 | 24542178.8379
Tail De-Icing System | 84399.1323 | 50639479.3655
Total De-Icing System with Assembly | 132698.4524 | 79619071.418
Fure Protection | 17811.983 | 10687189.7875
Total Fire Protection Equipment with Assembly | 20087.9356 | 12052761.3742
Flight Control | 160332.7244 | 96199634.6283
Total Flight Control System with Assembly | 185600.9659 | 111360579.5648
Flight Compartment Furnishing | 264976.0722 | 158985643.3141
Total Flight Compartment Furnishing with Assembly | 327896.4567 | 196737874.0216
Automatic Flight System | 548859.9478 | 329315968.7008
Total Automatic Flight System with Assembly | 693042.3167 | 415825390.0467
Bus interface and adapter unit | 190220.6299 | 114132377.9256
ADF (ARN 149) & Digital Map | 305597.2886 | 183358373.1801
CNI MS & Data Loader & Mission Computer | 653535.9982 | 392121598.9325
VHF NAV (ARN 147) | 127130.7694 | 76278461.6641
Radalt | 25501.9408 | 15301164.4748
Color weather radar | 171761.3439 | 103056806.3411
Air Data Computer | 34010.7475 | 20406448.487
GPS/INS & MDU | 74479.6408 | 44687784.5054
UHF/VHF DF | 30266.4908 | 18159894.4619
FCC | 414689.0307 | 248813418.4478
Mission SW | 447.5689 | 268541.3279
Air Data SW | 447.5689 | 268541.3279
Total Navigation System with Assembly | 2455950.0465 | 1473570027.9098
VHF/UHF Radio | 53139.0504 | 31883430.2549
HF | 132583.7043 | 79550222.6085
INTERCOM System | 140098.6832 | 84059209.9227
CVR | 290429.629 | 174257777.386
FDR | 55923.9751 | 33554385.0643
ELT | 17220.3507 | 10332210.3978
TCAS II SYSTEM | 79828.4226 | 47897053.5802
Total Communication System with Assembly | 915615.3871 | 549369232.2805
Electrical Generators
Electrical Distribution and Others
EPGDS Elements | 299407.9594 | 179644775.648
Motor Generator | 364551.2438 | 218730746.2903
DC-AC Converter | 432375.0094 | 259425005.6447
AC-DC Converter | 547176.755 | 328306053.0279
DC-DC Converter
Cables | 932.2889 | 559373.3189
TMS | 369424.8066 | 221654883.9712
Total Electrical System with Assembly | 2407448.7503 | 1444469250.1563
TOTAL AIRCRAFT SUBSYSTEMS with Assembly | 11382040.5633 | 6829224337.9975
FURNISHING AND EQUIPMENT
Thermo Acoustic Insulation | 25415.2902 | 15249174.1438
Total Thermo Acoustic Insulation with Assembly | 31872.4987 | 19123499.2152
Cockpit Crew Seats | 31350.9161 | 18810549.631
Total Cockpit Crew Seats with Assembly | 118623.7483 | 71174248.9661
Interior Integration | 48870.4958 | 29322297.4681
Total Interior Integration with Assembly | 55316.0987 | 33189659.2108
Furnishing | 50993.7246 | 30596234.7303
Total Furnishing with Assembly | 53554.7802 | 32132868.1428
Fixed Oxygen | 482014.5522 | 289208731.3291
Total Oxygen System with Assembly | 551324.2217 | 330794533.0035
Lightining | 68194.182 | 40916509.2248
Total Lightining System with Assembly | 78178.6141 | 46907168.4558
Water Sys | 5935.4833 | 3561289.9535
Total Water System with Assembly | 6071.3191 | 3642791.4685
Pax seat | 28346.5839 | 17007950.3381
Total Pax seat with Assembly | 30548.0176 | 18328810.5518 | STRUCTURE | 16.98%
TOTAL FURNISHING with Assembly | 1200646.03 | 720387618.0045 | POWERPLANT | 30.35%
|  |  | SUBSYSTEMS | 35.64%
TOTAL Aircraft with Integration | 28178328.6228 | 16906997173.6673 | FURNISHING | 3.76%
|  |  | A/C Integration | 1.499%
TOTAL AIRCRAFT PROGRAM | 31934929.895 | 19160957937.0038 | A/C Manag., Plan. & Doc. | 11.76%

## Results OPERATING
Cost Estimation - Direct Operating Costs | [8 empty] | Total by category
COST CATEGORY | COSTS | [US$/Year] | [US$/Trip] | [US$/FH] | [US$/BH] | [US$/NM] | [US$/Seat] | [US$/NM/Seat] | COST CATEGORY | [US$/Year]
Capital Costs | Depreciation | 1722935.7865 | 870.1696 | 1011.8251 | 956.2303 | 4.3508 | 21.7542 | 0.10877 | Capital Costs | 2831468.5386
| Interest | 701440.5271 | 354.2629 | 411.9336 | 389.2999 | 1.7713 | 8.8566 | 0.044283 | Crew Costs | 762915.2795
| Insurance | 407092.225 | 205.6021 | 239.0722 | 225.9364 | 1.028 | 5.1401 | 0.0257 | Fuel | 744467.8528
Crew Costs | Cockpit Crew | 666666 | 336.7 | 391.5116 | 370 | 1.6835 | 8.4175 | 0.042087 | Charges | 544473.772
| Cabin Crew | 63063 | 31.85 | 37.0349 | 35 | 0.15925 | 0.79625 | 0.0039813 | Environmental Charges | 111948.7271
| Crew Training | 33186.2795 | 16.7607 | 19.4892 | 18.4184 | 0.083804 | 0.41902 | 0.0020951 | Maintenance Costs | 2042186.7152
Energy Source | Fuel | 370247.8528 | 186.9939 | 217.4347 | 205.4878 | 0.93497 | 4.6748 | 0.023374 | Operational Interruptions | 135712.0521
| Electric Energy | 374220 | 189 | 219.7674 | 207.6923 | 0.945 | 4.725 | 0.023625
| LH2 | 0 | 0 | 0 | 0 | 0 | 0 | 0
Charges | Navigation Charges | 329927.4364 | 166.63 | 193.7558 | 183.1099 | 0.83315 | 4.1658 | 0.020829
| Landing Fees | 214546.3356 | 108.3567 | 125.9962 | 119.0733 | 0.54178 | 2.7089 | 0.013545
Environmental Charges | Noise | 76617.9625 | 38.6959 | 44.9953 | 42.523 | 0.19348 | 0.9674 | 0.004837
| Pollutant Emissions Charges | 280.3157 | 0.14157 | 0.16462 | 0.15558 | 0.00070787 | 0.0035393 | 1.7697e-05
| CO2 Charges | 35050.4488 | 17.7022 | 20.584 | 19.453 | 0.088511 | 0.44256 | 0.0022128
Maintenance Costs | Line | 138757.0678 | 70.0793 | 81.4876 | 77.0102 | 0.3504 | 1.752 | 0.0087599
| Base | 85005.278 | 42.932 | 49.9209 | 47.178 | 0.21466 | 1.0733 | 0.0053665
| Engines | 262006.3845 | 132.3265 | 153.868 | 145.4137 | 0.66163 | 3.3082 | 0.016541
| Electric Motors | 36577.9508 | 18.4737 | 21.4811 | 20.3008 | 0.092369 | 0.46184 | 0.0023092
| Generators | 12104.508 | 6.1134 | 7.1086 | 6.718 | 0.030567 | 0.15283 | 0.00076417
| Propellers | 21124.3286 | 10.6689 | 12.4056 | 11.724 | 0.053344 | 0.26672 | 0.0013336
| Batteries | 422273.4797 | 213.2694 | 247.9877 | 234.362 | 1.0663 | 5.3317 | 0.026659
| Fuel Cell (+ LH2 tanks) | 0 | 0 | 0 | 0 | 0 | 0 | 0
| TMS (batteries) | 19577.9257 | 9.8878 | 11.4975 | 10.8658 | 0.049439 | 0.2472 | 0.001236
| Autopilot | 6739.6145 | 3.4038 | 3.958 | 3.7405 | 0.017019 | 0.085096 | 0.00042548
| Communications | 14284.8231 | 7.2146 | 8.389 | 7.9281 | 0.036073 | 0.18036 | 0.00090182
| Electrical | 13193.3499 | 6.6633 | 7.748 | 7.3223 | 0.033317 | 0.16658 | 0.00083291
| Converters (DC/AC, AC/DC, DC/DC) | 24605.4572 | 12.427 | 14.45 | 13.656 | 0.062135 | 0.31067 | 0.0015534
| Power Cables | 9.8828 | 0.0049913 | 0.0058039 | 0.005485 | 2.4957e-05 | 0.00012478 | 6.2391e-07
| Equipment/Furnishings | 12775.9181 | 6.4525 | 7.5029 | 7.0906 | 0.032262 | 0.16131 | 0.00080656
| Flight Controls | 16559.7849 | 8.3635 | 9.725 | 9.1907 | 0.041818 | 0.20909 | 0.0010454
| Fuel System | 24111.9283 | 12.1777 | 14.1602 | 13.3821 | 0.060889 | 0.30444 | 0.0015222
| Hydraulic Power | 0 | 0 | 0 | 0 | 0 | 0 | 0
| Wheels and Brakes | 31661.7051 | 15.9908 | 18.5939 | 17.5723 | 0.079954 | 0.39977 | 0.0019988
| Landing Gear | 36965.7665 | 18.6696 | 21.7088 | 20.516 | 0.093348 | 0.46674 | 0.0023337
| Navigation | 28364.682 | 14.3256 | 16.6577 | 15.7424 | 0.071628 | 0.35814 | 0.0017907
| APU | 18612.1938 | 9.4001 | 10.9303 | 10.3298 | 0.047 | 0.235 | 0.001175
| DIRECT MAINTENANCE COST | 1225312.0291 | 618.8445 | 719.5866 | 680.0489 | 3.0942 | 15.4711 | 0.077356
| Airframe | 448156.4404 | 226.3416 | 263.1879 | 248.7271 | 1.1317 | 5.6585 | 0.028293
| Engine | 777155.5887 | 392.5028 | 456.3986 | 431.3218 | 1.9625 | 9.8126 | 0.049063
| TOTAL MAINTENANCE COST | 2042186.7152 | 1031.4074 | 1199.311 | 1133.4148 | 5.157 | 25.7852 | 0.12893
| Maintenance Burden | 816874.6861 | 412.563 | 479.7244 | 453.3659 | 2.0628 | 10.3141 | 0.05157
Operational Interruptions | Delay | 8606.6572 | 4.3468 | 5.0544 | 4.7767 | 0.021734 | 0.10867 | 0.00054335
| Cancellation | 127105.3949 | 64.1946 | 74.6449 | 70.5436 | 0.32097 | 1.6049 | 0.0080243
DOC | DIRECT OPERATING COST | 7173172.9373 | 3622.8146 | 4212.5751 | 3981.115 | 18.1141 | 90.5704 | 0.45285
COC | CASH OPERATING COST (DOC-CAPITAL COSTS-OPER. INTERRUPTIONS) | 4205992.3466 | 2124.2386 | 2470.0448 | 2334.3281 | 10.6212 | 53.106 | 0.26553
Cost Estimation - Indirect Operating Costs
COST CATEGORY | COST | [US$/Year]
IOC | Traffic Service | 1268359.0749
| Passenger Service | 167000.6115
| Reservations and Sales | 160658.8162
| General and Administrative | 152203.089
| Station and Ground | 194481.7248
| INDIRECT OPERATING COST | 1942703.3163