## General Input
GENERAL INPUT |  | The user is requested to fill in the sheets (white tab) with the desired values for the cost estimation. Once satisfied with the data entered, save and close the file. It will automatically open with the results presented in the last three sheets (green tab).
Aircraft Type | Regional | Select from the list the type of aircraft to be considered.
Powerplant Architecture | Hybrid | Select from the list the type of propulsion architecture planned for the aircraft.
Engine Type | Turboprop | Select from the list the type of powerplant intended for the aircraft.
Engine Numer | 2 | Number of conventional engines.
# Production | 600 | Expected production volume (number of aircraft to be produced).
Multiple Site Development | 2 | Describes the communication challenges encountered by teams operating at different locations, with different languages and time zones. Range: 0.75-6.
Management Team Complexity | 3 | Assesses the knowledge, skill, experience, and continuity of the team assigned to project management, impacting its productivity. Range: 1-5.
Management Organizational Productivity | 1 | Represents a term of comparison between a company's organizational productivity and the industry standard. Range: 0.53-1.159.
Project Complexity Factor | 55% | Indicates the complexity of project planning and supervision activities. Range: 0-100%.
Number of Prototypes | 3 | Number of units produced as prototypes for engineering model development and operational testing.
CEF | 1 | Cost Escalation Factor with reference to 2023.
Currency | USD | Select the desired output currency from the list.
USD to EUR Change | 0.93 | Current or expected USD-EUR exchange rate.
Profit | 10% | Manufacturer's margin on the sale of the aircraft (in addition to development and production costs).
Regional
Liner
Traditional
Hybrid
EUR
USD

## Mass Breakdown
MASS BREAKDOWN
SYSTEM | ASSEMBLY | ATA | COMPONENT | MASS | QUANTITY | Input mode | Mass Breakdown
STRUCTURES |  | 57 | Wing | 2806.2 | 1
|  | 53 | Fuselage | 4118.4 | 1 | Select in cell I3 the desired input type for masses. Mass Breakdown: enter in column E the mass of each individual component planned for the aircraft and in column F the quantity of each element. Alternatively, enter the total weight for all desired items and set their quantity to 1. Depending on the planned architecture, traditional or hybrid, some cells will be colored gray and should not be considered. CPACS: Masses will be read from the relevant xml file selected when running the tool. If the design includes components that are not in the CPACS schema, enter their weight and quantity in the masses table.
|  | 55 | Horizontal Tail | 287 | 1
|  | 55 | Vertical Tail | 439 | 1
|  | 54 | Nacelles | 1037.7 | 1
| LANDING GEAR | 32 | Main Landing Gear | 1270.2216 | 1
|  | 32 | Nose Landing Gear | 139.9784 | 1
POWER PLANT | TRADITIONAL POWERPLANT | 72 | Equipped Engine |  | 0
|  | 76 | Engine Control |  | 0
| HYBRID POWERPLANT | 72 | Thermal Engine | 271.0085 | 1
|  | 61 | Wing Propeller | 314.5463 | 1
|  | 63 | Propeller Gerabox | 485.2452 | 1
|  | 61 | Tip Propeller |  | 0
|  |  | Electric Motor | 333.3333 | 1
|  | 76 | Engine Control | 38 | 1
|  |  | Battery Pack | 1200 | 1
|  |  | Dedicated TMS | 576 | 1
|  | 85 | Fuel Cell | 1200000 | 2
|  |  | LH2 Tanks | 1512 | 1
SUBSYSTEMS | APU | 49 | APU | 0 | 0
| HYDRAULIC | 29 | Hydraulic Generation | 0 | 0
|  | 29 | Hydraulic Distribution | 0 | 0
| FUEL | 28 | Refuelling System | 7.15 | 1
|  | 28 | Fuelling System | 64.35 | 1
| ECS | 21 | Air Conditoning | 568.8 | 1
| DE-ICING | 30 | De-Icing Wing | 86.0001 | 1
|  | 30 | De-Icing Tail | 15.9999 | 1
| FIRE PROTECTION | 26 | Fire Protection | 57 | 1
| FLIGHT CONTROL | 27 | Flight Controls | 245.3846 | 1
| FLIGHT COMPARTMENT FURNISHINGS | 25 | Flight Compartment Furnishing | 99 | 1
| AUTOMATIC FLIGHT | 22 | Automatic Flight System | 26 | 1
| NAVIGATION | 34 | Bus Interface and Adapter Unit | 43.2689 | 1
|  | 34 | ADF (ARN 149) & Digital Map | 3.165 | 1
|  | 34 | CNI MS & Data Loader & Mission Computer | 56.9868 | 1
|  | 34 | VHF NAV (ARN 147) | 6.3281 | 1
|  | 34 | Radalt | 2.6372 | 1
|  | 34 | Color Weather Radar | 23.207 | 1
|  | 34 | Air Data Computer | 3.162 | 1
|  | 34 | GPS/INS & MDU | 48.5373 | 1
|  | 34 | UHF/VHF DF | 1.0517 | 1
|  | 34 | FCC | 42.656 | 1
|  | 34 | Mission SW | 17188 | 1
|  | 34 | Air Data SW | 17188 | 1
| COMUNICATION | 23 | VHF/UHF Radio | 11.9762 | 1
|  | 23 | HF | 34.7369 | 1
|  | 23 | INTERCOM System | 34.7369 | 1
|  | 23 | CVR | 7.1945 | 1
|  | 23 | FDR | 11.9787 | 1
|  | 23 | ELT | 1.1991 | 1
|  | 23 | TCAS II SYSTEM | 13.1777 | 1
| TRADITIONAL ELECRTICAL | 24 | Electrical Generators |  | 0
|  | 24 | Electrical Distribution |  | 0
| HYBRID ELECTRICAL | 24 | EPGDS Elements | 192.0809 | 1
|  | 24 | Motor Generator | 230.4971 | 1
|  | 24 | DC-AC Converter |  | 0
|  | 24 | AC-DC Converter |  | 0
|  | 24 | DC-DC Converter | 166.6667 | 1
|  | 24 | Cables | 345.7456 | 1
|  | 24 | TMS | 144 | 1
FURNISHINGS and EQUIPMENTS | THERMO ACOUSTIC INSULATION | 25 | Thermo Acoustic Insulation | 193.6 | 1
| COCKPIT CREW SEATS | 25 | Cockpit Crew Seats | 63 | 1
| INTERIOR INTEGRATION | 25 | Interior Integration | 120 | 1
| FURNISHING | 25 | Furnishing | 1493.6 | 1
| FIXED OXIGEN | 35 | Fixed Oxigen | 33.6 | 1
| LIGHTING | 33 | Lighting | 111.2 | 1
| WATER | 38 | Water System | 52.8 | 1
| PAX SEATS | 25 | Pax Seats | 1020 | 1
Mass Breakdown
CPACS

## Mass Percentages
MASS PERCENTAGES
SYSTEM | ASSEMBLY | ATA | COMPONENT | REFERENCE | CUSTOM | Percentrage Selection | Reference
STRUCTURES |  | 57 | Wing
|  | 53 | Fuselage |  |  | Consider this section only if the "CPACS" mass entry method was selected in the previous sheet. Since some of the systems listed in the CPACS scheme need to be broken down into more than one component of the PBS used by the cost estimation tool, it is required to select in cell I3 the type of percentage breakdown to be used. Reference: the same percentages of systems provided by ATR 42, visible in column E, are used. Custom: the user must enter the desired percentages for each system in column F. Cells will be colored green when the sum of each system is equal to 100%, otherwise yellow will alert the user of an incorrect or partial entry. Cells with a gray background correspond to components not provided by CPACS or already adequately subdivided in the scheme, so they should not be considered.
|  | 55 | Horizontal Tail
|  | 55 | Vertical Tail
|  | 54 | Nacelles
| LANDING GEAR | 32 | Main Landing Gear
|  | 32 | Nose Landing Gear
POWER PLANT | TRADITIONAL POWERPLANT | 72 | Equipped Engine | 97.42%
|  | 76 | Engine Control | 2.584%
| HYBRID POWERPLANT | 72 | Thermal Engine
|  | 61 | Wing Propeller
|  | 63 | Propeller Gerabox
|  | 61 | Tip Propeller
Electric Motor
|  | 76 | Engine Control
Battery Pack
Dedicated TMS
|  | 85 | Fuel Cell
LH2 Tanks
SUBSYSTEMS | APU | 49 | APU
| HYDRAULIC | 29 | Hydraulic Generation
|  | 29 | Hydraulic Distribution
| FUEL | 28 | Refuelling System | 10%
|  | 28 | Fuelling System | 90%
| ECS | 21 | Air Conditoning
| DE-ICING | 30 | De-Icing Wing | 84.31%
|  | 30 | De-Icing Tail | 15.69%
| FIRE PROTECTION | 26 | Fire Protection
| FLIGHT CONTROL | 27 | Flight Controls
| FLIGHT COMPARTMENT FURNISHINGS | 25 | Flight Compartment Furnishing
| AUTOMATIC FLIGHT | 22 | Automatic Flight System
| NAVIGATION | 34 | Bus Interface and Adapter Unit | 18.73%
|  | 34 | ADF (ARN 149) & Digital Map | 1.37%
|  | 34 | CNI MS & Data Loader & Mission Computer | 24.67%
|  | 34 | VHF NAV (ARN 147) | 2.739%
|  | 34 | Radalt | 1.142%
|  | 34 | Color Weather Radar | 10.05%
|  | 34 | Air Data Computer | 1.369%
|  | 34 | GPS/INS & MDU | 21.01%
|  | 34 | UHF/VHF DF | 0.4553%
|  | 34 | FCC | 18.47%
|  | 34 | Mission SW
|  | 34 | Air Data SW
| COMUNICATION | 23 | VHF/UHF Radio | 10.41%
|  | 23 | HF | 30.21%
|  | 23 | INTERCOM System | 30.21%
|  | 23 | CVR | 6.256%
|  | 23 | FDR | 10.42%
|  | 23 | ELT | 1.043%
|  | 23 | TCAS II SYSTEM | 11.46%
| TRADITIONAL ELECRTICAL | 24 | Electrical Generators
|  | 24 | Electrical Distribution
| HYBRID ELECTRICAL | 24 | EPGDS Elements
|  | 24 | Motor Generator
|  | 24 | DC-AC Converter
|  | 24 | AC-DC Converter
|  | 24 | DC-DC Converter
|  | 24 | Cables
|  | 24 | TMS
FURNISHINGS and EQUIPMENTS | THERMO ACOUSTIC INSULATION | 25 | Thermo Acoustic Insulation | 9.806%
| COCKPIT CREW SEATS | 25 | Cockpit Crew Seats | 4.198%
| INTERIOR INTEGRATION | 25 | Interior Integration | 8.148%
| FURNISHING | 25 | Furnishing | 44.16%
| FIXED OXIGEN | 35 | Fixed Oxigen | 1.903%
| LIGHTING | 33 | Lighting | 5.8%
| WATER | 38 | Water System | 0.7346%
| PAX SEATS | 25 | Pax Seats | 25.25%
Reference
Custom

## Component Parameters
COMPONENT PARAMETERS
SYSTEM | ASSEMBLY | ATA | COMPONENT | ENGINEERING COMPLEXITY | % NEW DESIGN | % DESIGN REPEAT | MANUFACTURING COMPLEXITY | % SHARE | The user must fill in the rows for all the components included in the design of the aircraft to be estimated. The value assigned to the corresponding parameter should be reported in each cell.
STRUCTURES |  | 57 | Wing | 1.8 | 60% | 40% | 0.98 | 100%
|  | 53 | Fuselage | 1.8 | 60% | 40% | 0.98 | 100%
|  | 55 | Horizontal Tail | 1.8 | 60% | 40% | 0.98 | 100%
|  | 55 | Vertical Tail | 1.8 | 60% | 40% | 0.98 | 100% | Engineering Complexity: represents a measure of design difficulty in relation to the experience and qualifications of the design team. Range: 0.2-3.1.
|  | 54 | Nacelles | 1.8 | 100% | 0% | 0.98 | 100%
| LANDING GEAR | 32 | Main Landing Gear | 1.8 | 60% | 40% | 0.98 | 100%
|  | 32 | Nose Landing Gear | 1.8 | 60% | 40% | 0.98 | 100%
POWER PLANT | TRADITIONAL POWERPLANT | 72 | Equipped Engine
|  | 76 | Engine Control | [5 empty] | % New Design: quantifies the value of the efforts put into designing a component, depending on whether or not there are previous designs to build on. Range: 0-100%
| HYBRID POWERPLANT | 72 | Thermal Engine | 1.8 | 0.5 | 0.5 | 1 | 1
|  | 61 | Wing Propeller | 1.4 | 1 | 0 | 1 | 1
|  | 63 | Propeller Gerabox | 1.4 | 1 | 0 | 1 | 1
|  | 61 | Tip Propeller
|  |  | Electric Motor | 1.4 | 1 | 0 | 1 | 1 | % Design Repeat: indicates the percentage of repetition in the design of a component, which affects the amount of work required to develop the new part. Range: 0-99%.
|  | 76 | Engine Control | 1.4 | 0.5 | 0.5 | 1 | 1
|  |  | Battery Pack | 1.4 | 1 | 0 | 1 | 1
|  |  | Dedicated TMS | 2 | 1 | 0 | 1 | 1
|  |  | LH2 Tanks | 1.4 | 1 | 0.5 | 1 | 1
SUBSYSTEMS | APU | 49 | APU | [5 empty] | Manufacturing Complexity: measures component technology and manufacturability (composition, packing density, testing and reliability requirements). Expressed according to the reference ATR 42: enter 1 for the same complexity, or scale percentagewise up or down.
| HYDRAULIC | 29 | Hydraulic Generation
|  | 29 | Hydraulic Distribution
| FUEL | 28 | Refuelling System | 1 | 100% | 0% | 1 | 100%
|  | 28 | Fuelling System | 1 | 50% | 50% | 1 | 100%
| ECS | 21 | Air Conditoning | 1.4 | 50% | 50% | 1 | 100%
| DE-ICING | 30 | De-Icing Wing | 1.6 | 50% | 50% | 1 | 100% | % Share: allows to estimate the cost of development in case the project is shared among several companies. Enter 100% if the component is totally developed in-house, or the percentage of the company's responsibility in case of sharing.
|  | 30 | De-Icing Tail | 1.6 | 50% | 50% | 1 | 100%
| FIRE PROTECTION | 26 | Fire Protection | 1.4 | 100% | 0% | 1 | 100%
| FLIGHT CONTROL | 27 | Flight Controls | 1.3 | 50% | 50% | 1 | 100%
| FLIGHT COMPARTMENT FURNISHINGS | 25 | Flight Compartment Furnishing | 1.4 | 100% | 0% | 1 | 100%
| AUTOMATIC FLIGHT | 22 | Automatic Flight System | 1.4 | 100% | 0% | 1 | 100%
| NAVIGATION | 34 | Bus Interface and Adapter Unit | 1.4 | 100% | 0% | 1 | 100%
|  | 34 | ADF (ARN 149) & Digital Map | 1.4 | 100% | 0% | 1 | 100%
|  | 34 | CNI MS & Data Loader & Mission Computer | 1.4 | 100% | 0% | 1 | 100%
|  | 34 | VHF NAV (ARN 147) | 1.4 | 100% | 0% | 1 | 100%
|  | 34 | Radalt | 1.4 | 100% | 0% | 1 | 100%
|  | 34 | Color Weather Radar | 1.4 | 100% | 0% | 1 | 100%
|  | 34 | Air Data Computer | 1.4 | 100% | 0% | 1 | 100%
|  | 34 | GPS/INS & MDU | 1.4 | 100% | 0% | 1 | 100%
|  | 34 | UHF/VHF DF | 1.4 | 100% | 0% | 1 | 100%
|  | 34 | FCC | 1.4 | 100% | 0% | 1 | 100%
| COMUNICATION | 23 | VHF/UHF Radio | 1.4 | 100% | 0% | 1 | 100%
|  | 23 | HF | 1.4 | 100% | 0% | 1 | 100%
|  | 23 | INTERCOM System | 1.4 | 100% | 0% | 1 | 100%
|  | 23 | CVR | 1.4 | 100% | 0% | 1 | 100%
|  | 23 | FDR | 1.4 | 100% | 0% | 1 | 100%
|  | 23 | ELT | 1.4 | 100% | 0% | 1 | 100%
|  | 23 | TCAS II SYSTEM | 1.4 | 100% | 0% | 1 | 100%
| TRADITIONAL ELECRTICAL | 24 | Electrical Generators
|  | 24 | Electrical Distribution
| HYBRID ELECTRICAL | 24 | EPGDS Elements | 1.1 | 100% | 0% | 1 | 100%
|  | 24 | Motor Generator | 1.4 | 100% | 0% | 1 | 100%
|  | 24 | DC-AC Converter
|  | 24 | AC-DC Converter
|  | 24 | DC-DC Converter | 1 | 100% | 0% | 1 | 100%
|  | 24 | Cables | 0.2 | 100% | 0% | 1 | 100%
|  | 24 | TMS | 0.5 | 100% | 0% | 1 | 100%
FURNISHINGS and EQUIPMENTS | THERMO ACOUSTIC INSULATION | 25 | Thermo Acoustic Insulation | 1.4 | 100% | 0% | 1 | 100%
| COCKPIT CREW SEATS | 25 | Cockpit Crew Seats | 1.7 | 50% | 0% | 1 | 100%
| INTERIOR INTEGRATION | 25 | Interior Integration | 1.4 | 100% | 0% | 1 | 100%
| FURNISHING | 25 | Furnishing | 1.4 | 100% | 0% | 1 | 100%
| FIXED OXIGEN | 35 | Fixed Oxigen | 1.4 | 100% | 0% | 1 | 100%
| LIGHTING | 33 | Lighting | 1.3 | 70% | 0% | 1 | 100%
| WATER | 38 | Water System | 1.4 | 100% | 0% | 1 | 100%
| PAX SEATS | 25 | Pax Seats | 1.3 | 50% | 0% | 1 | 100%
|  |  |  | % DESIGN REPEAT | DEVELOPMENT TEAM COMPLEXITY | FUNCTIONAL COMPLEXITY | % SHARE
SUBSYSTEMS | NAVIGATION | 34 | Mission SW | 0 | 1 | 1 | 100%
|  | 34 | Air Data SW | 0 | 1 | 1 | 100%
Specific parameters are provided for software: - % Design Repeat: indicates the percentage of lines of code that are repeated identically or with minor changes within the software. Range: 0-99%; - Development Team Complexity: represents the knowledge, skill, experience and continuity of programmers, affecting their productivity. Range: 1-5; - Functional Complexity: describes the effect of software functional requirements on code complexity. As for Maufacturing Complexity, 1 expresses the same complexity as the reference aircraft, which can be scaled percentually up or down; - % Share: as above, in case of software developed by multiple companies.

## Assembly Parameters
ASSEMBLY PARAMETERS
ATA | ASSEMBLY | ENGINEERING COMPLEXITY | SYSTEM COMPLEXITY | The user must fill in the rows for all the components included in the design of the aircraft to be estimated. The value assigned to the corresponding parameter should be reported in each cell.
32 | Landing Gear | 40 | 1.9
| STRUCTURES | 40 | 1.9
| POWER PLANT | 60 | 1.4 | Engineering Complexity: represents a measure of design difficulty in relation to the experience and qualifications of the design team. Range: 0.2-3.1.
49 | APU
29 | Hydraulic
28 | Fuel | 25 | 1
21 | ECS | 20 | 1.4
30 | De-Icing | 60 | 1.6 | System Complexity: factor indicates the level of effort required to understand, design, and integrate the various components to create a system. Range: 15-65.
26 | Fire Protection | 40 | 1.4
27 | Flight Controls | 40 | 1.3
25 | Flight Compartment Furnishing | 40 | 1.4
22 | Automatic Flight System | 40 | 1.4
34 | Navigation | 40 | 1.4
23 | Communication | 40 | 1.4
24 | Electrical Generation & Distribution | 40 | 1.4
| SYSTEM | 40 | 1.4
25 | Thermo Acoustic Insulation | 38 | 1.4
25 | Cockpit Crew Seats | 38 | 1.4
25 | Interior Integration | 38 | 1
25 | Furnishing | 38 | 1.4
35 | Fixed Oxigen | 38 | 1.4
33 | Lighting | 38 | 1.4
38 | Water | 38 | 1.4
| Pax Seats | 38 | 1.4
| FURNISHINGS and EQUIPMENTS | 38 | 1.4
| INTEGRATION | 45 | 1.6

## LC
LEARNING CURVE
SYSTEM | SUB-SYSTEM | ATA | COMPONENT | LEARNING CURVE | The Learning Curve expresses the rate at which production costs decrease due to improved efficiency and worker experience, better resource management, process optimization, and raw material discounting. The improvement associated with the Learning Curve can be evaluated with a mathematical relationship, assuming that as the quantities produced are doubled, the associated efforts and costs are reduced by a fixed percentage. The user must enter in column E the specific reduction percentage for each component included in the aircraft design.
STRUCTURES |  | 57 | Wing | 0.83
|  | 53 | Fuselage | 0.83
|  | 55 | Horizontal Tail | 0.83
|  | 55 | Vertical Tail | 0.83
|  | 54 | Nacelles | 0.83
| LANDING GEAR | 32 | Main Landing Gear | 0.83
|  | 32 | Nose Landing Gear | 0.83
POWER PLANT | TRADITIONAL POWERPLANT | 72 | Equipped Engine
|  | 76 | Engine Control
| HYBRID POWERPLANT | 72 | Thermal Engine | 0.83
|  | 61 | Wing Propeller | 0.83
|  | 63 | Propeller Gerabox | 0.83
|  | 61 | Tip Propeller
|  |  | Electric Motor | 0.83
|  | 76 | Engine Control | 0.83
|  |  | Battery Pack | 0.83
|  |  | Dedicated TMS | 0.83
|  | 85 | Fuel Cell | 0.97
|  |  | LH2 Tanks | 0.83
SUBSYSTEMS | APU | 49 | APU
| HYDRAULIC | 29 | Hydraulic Generation
|  | 29 | Hydraulic Distribution
| FUEL | 28 | Refuelling System | 0.83
|  | 28 | Fuelling System | 0.83
| ECS | 21 | Air Conditoning | 0.83
| DE-ICING | 30 | De-Icing Wing | 0.83
|  | 30 | De-Icing Tail | 0.83
| FIRE PROTECTION | 26 | Fire Protection | 0.83
| FLIGHT CONTROL | 27 | Flight Controls | 0.83
| FLIGHT COMPARTMENT FURNISHINGS | 25 | Flight Compartment Furnishing | 0.83
| AUTOMATIC FLIGHT | 22 | Automatic Flight System | 0.83
| NAVIGATION | 34 | Bus Interface and Adapter Unit | 0.83
|  | 34 | ADF (ARN 149) & Digital Map | 0.83
|  | 34 | CNI MS & Data Loader & Mission Computer | 0.83
|  | 34 | VHF NAV (ARN 147) | 0.83
|  | 34 | Radalt | 0.83
|  | 34 | Color Weather Radar | 0.83
|  | 34 | Air Data Computer | 0.83
|  | 34 | GPS/INS & MDU | 0.83
|  | 34 | UHF/VHF DF | 0.83
|  | 34 | FCC | 0.83
| COMUNICATION | 23 | VHF/UHF Radio | 0.83
|  | 23 | HF | 0.83
|  | 23 | INTERCOM System | 0.83
|  | 23 | CVR | 0.83
|  | 23 | FDR | 0.83
|  | 23 | ELT | 0.83
|  | 23 | TCAS II SYSTEM | 0.83
| TRADITIONAL ELECRTICAL | 24 | Electrical Generators
|  | 24 | Electrical Distribution
| HYBRID ELECTRICAL | 24 | EPGDS Elements | 0.83
|  | 24 | Motor Generator | 0.83
|  | 24 | DC-AC Converter
|  | 24 | AC-DC Converter
|  | 24 | DC-DC Converter | 0.83
|  | 24 | Cables | 0.83
|  | 24 | TMS | 0.83
FURNISHINGS and EQUIPMENTS | THERMO ACOUSTIC INSULATION | 25 | Thermo Acoustic Insulation | 0.83
| COCKPIT CREW SEATS | 25 | Cockpit Crew Seats | 0.83
| INTERIOR INTEGRATION | 25 | Interior Integration | 0.83
| FURNISHING | 25 | Furnishing | 0.83
| FIXED OXIGEN | 35 | Fixed Oxigen | 0.83
| LIGHTING | 33 | Lighting | 0.83
| WATER | 38 | Water System | 0.83
| PAX SEATS | 25 | Pax Seats | 0.83
|  | ATA | ASSEMBLY | LEARNING CURVE
|  | 32 | Landing Gear | 0.83
|  |  | STRUCTURES | 0.83
|  |  | POWER PLANT | 0.83
|  | 49 | APU
|  | 29 | Hydraulic
|  | 28 | Fuel | 0.83
|  | 21 | ECS | 0.83
|  | 30 | De-Icing | 0.83
|  | 26 | Fire Protection | 0.83
|  | 27 | Flight Controls | 0.83
|  | 25 | Flight Compartment Furnishing | 0.83
|  | 22 | Automatic Flight System | 0.83
|  | 34 | Navigation | 0.83
|  | 23 | Communication | 0.83
|  | 24 | Electrical Generation & Distribution | 0.83
|  |  | SYSTEM | 0.83
|  | 25 | Thermo Acoustic Insulation | 0.83
|  | 25 | Cockpit Crew Seats | 0.83
|  | 25 | Interior Integration | 0.83
|  | 25 | Furnishing | 0.83
|  | 35 | Fixed Oxigen | 0.83
|  | 33 | Lighting | 0.83
|  | 38 | Water | 0.83
|  |  | Pax Seats | 0.83
|  |  | FURNISHINGS and EQUIPMENTS | 0.83
|  |  | INTEGRATION | 0.83

## Operating
Direct Operating Costs: Input for Cost Categories
General Input | INPUT | VALUE | UNIT | NOTES
| Aircraft Price |  | US$ | Projected purchase price for the aircraft. Leave blank to estimate from RDTE & PROD costs
| Number of Passengers | 80 | - | Maximum aircraft capacity
| Number of Engines | 2 | - | Number of conventional engines.
| FH | 1 | hours | Flight Hours per flight (takeoff to landing)
| BH | 1.4 | hours | Block Hours per flight (including taxi)
| Range | 300 | NM | Reference number of Nautical Miles (NM) per flight
| Number of Flights per Year | 1934 | - | Number of flights per year and per aircraft
| Block Fuel - BF | 500 | kg | Fuel consumption in kg, for the reference range
| CEF | 1 | - | Cost Escalation Factor (with reference to 2023)
| Inflation Rate | 0% | % | In percentage (e.g. 2%)
| World Region | 1 | - | The geographical area considered for the estimation (1 - Europe, 2 - Asia, 3 - Africa, 4 - North America, 5 - South America)
Depreciation | INPUT | VALUE | UNIT | NOTES
| Residual | 20% | % | Resideual value at the end of operational life. Percentage on acquisition cost (e.g. 1%)
| Depreciation Period | 20 | years | Depreciation period
| Airframe Spares | 5% | % | Percentage of Airframe Spares cost referred to the acquisition cost of one aircraft, engines excluded (e.g. 5%)
| Engine Spares | 2% | % | Percentage of Engine Spares cost referred to the acquisition cost of the engines (e.g. 2%)
Interest | INPUT | VALUE | UNIT | NOTES
| Interest Period | 10 | years | Interest period
| Interest Rate | 3% | % | In percentage (e.g. 2%)
| Present Value |  | US$ | Aircraft value at present time
| Future Value | 0 | US$ | Aircraft value at target year
Cockpit Crew | INPUT | VALUE | UNIT | NOTES
| Labour Rate (LR1) | 185 | US$/FH | Cost of 1 pilot per BH
| N° of pilots | 2 | - | Number of pilots, generally 2
Cabin Crew | INPUT | VALUE | UNIT | NOTES
| Labour Rate (LR2) | 35 | US$/FH | Cost of 1 cabin attendant per BH
| N° of flight attendants | 2 | - | Number of flight attendants, generally 1 each 50 passengers or fraction
Fuel Expenses | INPUT | VALUE | UNIT | NOTES
| Fuel Price | 0.6 | US$/L | Market price for fuel
Noise | INPUT | VALUE | UNIT | NOTES
| Noise Rate | 3.5 | US$/dB | Noise energy unit as defined in Recommendation ECAC/24-1. (EU 1 - 5 $/n.u. , USA-South America-ASIA 0 $/n.u. )
| Aircraft Certified Noise Level - Approach | 92.4 | EPNdB | Noise level recorded on the approach path at 2 km from the runway
| Aircraft Certified Noise Level - Flyover | 76.6 | EPNdB | Noise level recorded on the takeoff path at 6.5 km from the brake release point
| Aircraft Certified Noise Level - Lateral | 80.6 | EPNdB | Noise level recorded during takeoff at 450 m from the runway axis
| Threshold - Departure | 89 | EPNdB | Noise level allowed by the airport of departure
| Threshold - Arrival | 82 | EPNdB | Noise level allowed by the airport of arrival
HC - NOx Emissions | INPUT | VALUE | UNIT | NOTES
| Year of Estimation | 2023 | - | Year of estimation of the emissions
| Num. of Airports with Pollution Charges | 50 | - | Number of airports where pollution charges are applied
| HC Emissions | 21 | g | HC Emissions within airport area
| NOX Emissions | 79.5 | g | NOX Emissions within airport area
CO2 Emissions | INPUT | VALUE | UNIT | NOTES
| CO2 Cost per tonn. | 87 | US$/ton | Cost for CO2 emission certificates per ton
| Free CO2 % | 40% | % | Fraction of CO2 emissions free of charge in percentage (e.g. 40%)
Maintenance | INPUT | VALUE | UNIT | NOTES
| Fleet size | 10 | - | Number of aircraft in service
| Utilization | 6 | FH/day | Number of Flight Hours per day
| Fuselage Length | 30.8 | m | Fuselage length
| Type Age | 10 | years | Number of years from in service entry of the selected aircraft model
| Average Age of the Aircraft | 5 | years | Number of years of the selected aircraft
| Number of Tyres | 6 | - | Total number of tyres
| Thrust per Engine (turbofan) | 0 | N | Thrust of one engine
| Power per Engine (turboprop) | 3748 | kW | Take-off power of one engine
| Spools number (turboprop) | 2 |  | Number of engine spools (power shaft excluded) (e.g. PW127 - 2 spools)
| Specific fuel consumption (turboprop) | 0.4 | lb/hp/h | Engine SFC
Delay and Cancellation | INPUT | VALUE | UNIT | NOTES
| Annual Delay Rate | 10% | % | Percentage of flights that are delayed during the year (e.g. 12%)
| Average Delay per Flight | 15 | min | Average duration of delays
| Cancellation Rate | 1% | % | Percentage of flights that are canceled in a year (e.g. 1%)
Navigation and Landing | INPUT | VALUE | UNIT | NOTES
| Coeffnavigation | 0.065 | US$/nm/lb | 0,065 for Short Range (e.g.: ATR 72); 0,2 for Medium-Long Range (e.g.: A320)
| Klanding | 5.23 | US$/ton | 5,23 $/ton (Short Range) ; 7,8 $/ton (Short-Medium Range); 6 $/ton (Long Range)
Indirect Operating Costs: Input for Cost Categories
Standard IOC | INPUT | VALUE | UNIT | NOTES
| Passenger Load Factor | 80% | % | Average aircraft filling rate
Direct Operating Costs for Hybrid-Electric Components
Basic components - Parallel configuration |  |  |  | To be completed for all hybrid configurations. For parallel architectures, this section is sufficient, whereas for series and fuel cell configurations, the relevant sections must also be completed.
Battery | INPUT | VALUE | UNIT | NOTES
| Required Energy per flight | 400 | kWh | Electric energy required for the mission. If unknown it can be estimated as 80% of nominal capacity
| Electric energy price | 0.18 | US$/kWh | Market price for Electric Energy. Typical values (Dec '22): 0.125 $/kWh in the US and 0.220 $/kWh in Europe
| Charging efficiency | 0.9 | - | Considers losses during charging. Typical values: between 0.82 and 0.92
| Residual value | 30% | % | Battery's value at the end of its aeronautical life cycle. It can be recycled or reused in other applications
| Maximum cycle number | 2000 | - | Depends on technology. Typical values: 2000 for Li-Ion, 500 for Li-S, 500 for Li-Air. Expected increases over time.
| N. battery cycle per flight | 0.8 | - | Charge/discharge cycles per flight
Electric Motor | INPUT | VALUE | UNIT | NOTES
| MTBMA | 20000 | BH | Mean Time Between MAintenance (eg. 20000)
| Maintenance cost | 30% | % | Maintenance cost as a percentage on acquisition cost (eg. 30%)
DC/AC Inverter | INPUT | VALUE | UNIT | NOTES
| MTBMA |  | BH | Mean Time Between MAintenance (eg. 10000)
| Maintenance cost |  | % | Maintenance cost as a percentage on acquisition cost (eg. 20%)
Dedicated Thermal Management System | INPUT | VALUE | UNIT | NOTES
| MTBMA | 5000 | BH | Mean Time Between MAintenance (eg. 5000)
| Maintenance cost | 5% | % | Maintenance cost as a percentage on acquisition cost (eg. 5%)
Power Cables | INPUT | VALUE | UNIT | NOTES
| MTBMA | 20000 | BH | Mean Time Between Maintenance
| Maintenance cost | 10% | % | Maintenance cost as a percentage on acquisition cost (eg. 10%)
Series specifc components |  |  |  | To be completed only in case of Series Hybrid configuration.
Electric Generator | INPUT | VALUE | UNIT | NOTES
| MTBMA | 20000 | BH | Mean Time Between Maintenance (20000 BH)
| Maintenance cost | 30% | % | Maintenance cost as a percentage on acquisition cost (eg. 30%)
Rectifier (AC/DC) | INPUT | VALUE | UNIT | NOTES
| MTBMA |  | BH | Mean Time Between MAintenance (eg. 10000)
| Maintenance cost |  | % | Maintenance cost as a percentage on acquisition cost (eg. 20%)
Fuel cell |  |  |  | To be completed only for configurations with fuel cells.
Fuel Cell | INPUT | VALUE | UNIT | NOTES
| MTBMA | 10000 | BH | Mean Time Between Maintenance
| Maintenance cost | 30% | % | Maintenance cost as a percentage on acquisition cost (eg. 30%)
LH2 | INPUT | VALUE | UNIT | NOTES
| Required mass per flight | 150 | kg | Mass of LH2 required for the mission
| LH2 Price | 5 | US$/kg | Depends on Markets. Typical value: 0,24 - 0,45 $/kWh (8 - 15 $/kg. Lower heating value is 33.33 kWh/kg, higher heating value is 39.39 kWh/kg)
| Charging efficiency | 0.95 |  | Considers losses during charging
LH2 Tanks | INPUT | VALUE | UNIT | NOTES
| MTBMA | 15000 | BH | Mean Time Between Maintenance
| Maintenance cost | 20% | % | Maintenance cost as a percentage on acquisition cost (eg. 20%)
DC/DC Converter | INPUT | VALUE | UNIT | NOTES
| MTBMA | 20000 | BH | Mean Time Between MAintenance (eg. 10000)
| Maintenance cost | 10% | % | Referred to unit cost (eg. 20%)

## Results RDTE
RDTE Costs Estimation
| Average [$/Unit] | Total [$]
STRUCTURE
Wing | 58654.9349 | 35192960.9174
Fuselage | 69063.6636 | 41438198.1367
Horizontal tail | 12110.2463 | 7266147.7645
Vertical Tail | 14956.5417 | 8973925.0468
Nacelles | 41904.9963 | 25142997.7984
Main Landing Gear | 22281.8372 | 13369102.3327
Nose Landing Gear | 5649.9451 | 3389967.0733
Total Landing Gear with Assembly | 46358.9315 | 27815358.8727
TOTAL STRUCTURE with assembly | 404636.8696 | 242782121.782
POWERPLANT
Engine
Engine Control
Thermal Engine | 25929.2226 | 15557533.5779
Wing Propeller | 12787.1199 | 7672271.9241
Propeller Gerabox | 17105.0928 | 10263055.6914
Tip Propeller
Electric Motor | 58987.8781 | 35392726.8403
Engine Control | 11216.5586 | 6729935.1864
Battery Pack | 20338.6346 | 12203180.7612
Dedicated TMS | 93659.4748 | 56195684.8934
Fuel Cell | 35344.4439 | 21206666.3583
LH2 Tanks | 51369.4841 | 30821690.468
TOTAL POWERPLANT with assembly | 687152.7821 | 412291669.2723
AIRCRAFT SUBSYSTEMS
APU
Total APU System with Assembly
Hydraulic Generation
Hydraulic Distribution
Total Hydraulic System with Assembly
Refuelling System | 870.7888 | 522473.2569
Fueling System | 2305.6473 | 1383388.405
Total Fuel System with Assembly | 4080.0211 | 2448012.6541
CAU Group | 31090.7801 | 18654468.0548
Total ECS with Assembly | 38801.6498 | 23280989.9042
Wing De-Icing System | 5220.3557 | 3132213.4279
Tail De-Icing System | 1716.2652 | 1029759.0981
Total De-Icing System with Assembly | 12819.2324 | 7691539.4566
Fure Protection | 11175.5451 | 6705327.0498
Total Fire Protection Equipment with Assembly | 16357.6751 | 9814605.0697
Flight Control | 10915.1493 | 6549089.5879
Total Flight Control System with Assembly | 15373.3575 | 9224014.4712
Flight Compartment Furnishing | 63374.7931 | 38024875.8807
Total Flight Compartment Furnishing with Assembly | 89300.0847 | 53580050.817
Automatic Flight System | 69353.196 | 41611917.6108
Total Automatic Flight System with Assembly | 100679.5165 | 60407709.9052
Bus interface and adapter unit | 40893.3671 | 24536020.254
ADF (ARN 149) & Digital Map | 24154.3365 | 14492601.9158
CNI MS & Data Loader & Mission Computer | 76344.3071 | 45806584.2789
VHF NAV (ARN 147) | 20555.1806 | 12333108.3539
Radalt | 7377.827 | 4426696.1997
Color weather radar | 32984.4726 | 19790683.5705
Air Data Computer | 8730.6785 | 5238407.1171
GPS/INS & MDU | 33683.1108 | 20209866.456
UHF/VHF DF | 6661.619 | 3996971.3812
FCC | 53306.6127 | 31983967.6349
Mission SW | 4900.3013 | 2940180.7806
Air Data SW | 4900.3013 | 2940180.7806
Total Navigation System with Assembly | 437860.4176 | 262716250.5337
VHF/UHF Radio | 19549.2288 | 11729537.2991
HF | 39498.6232 | 23699173.9143
INTERCOM System | 40343.5346 | 24206120.7529
CVR | 51519.1668 | 30911500.0577
FDR | 19875.293 | 11925175.7976
ELT | 10021.7195 | 6013031.7094
TCAS II SYSTEM | 23153.0953 | 13891857.1794
Total Communication System with Assembly | 289982.3295 | 173989397.7214
Electrical Generators
Electrical Distribution and Others
EPGDS Elements | 22595.773 | 13557463.8125
Motor Generator | 50228.033 | 30136819.8018
DC-AC Converter
AC-DC Converter
DC-DC Converter | 43015.2827 | 25809169.6322
Cables | 88.1874 | 52912.4446
TMS | 8682.2638 | 5209358.3005
Total Electrical System with Assembly | 204661.271 | 122796762.6285
TOTAL AIRCRAFT SUBSYSTEMS with Assembly | 1555256.6163 | 933153969.7928
FURNISHING AND EQUIPMENT
Thermo Acoustic Insulation | 8665.9636 | 5199578.143
Total Thermo Acoustic Insulation with Assembly | 11411.7214 | 6847032.8261
Cockpit Crew Seats | 5013.3437 | 3008006.2172
Total Cockpit Crew Seats with Assembly | 7601.3655 | 4560819.2874
Interior Integration | 9343.3452 | 5606007.1497
Total Interior Integration with Assembly | 12233.5702 | 7340142.103
Furnishing | 17391.0055 | 10434603.324
Total Furnishing with Assembly | 22061.8977 | 13237138.596
Fixed Oxygen | 27595.7715 | 16557462.879
Total Oxygen System with Assembly | 38239.2007 | 22943520.4332
Lightining | 14131.4144 | 8478848.6193
Total Lightining System with Assembly | 19500.2692 | 11700161.5297
Water Sys | 1856.4077 | 1113844.6027
Total Water System with Assembly | 2322.312 | 1393387.1877
Pax seat | 14094.2674 | 8456560.4389
Total Pax seat with Assembly | 16941.6024 | 10164961.4574 | STRUCTURE | 8.42%
TOTAL FURNISHING with Assembly | 159781.7454 | 95869047.2561 | POWERPLANT | 14.3%
|  |  | SUBSYSTEMS | 32.36%
TOTAL Aircraft with Integration | 3383599.4087 | 2030159645.2221 | FURNISHING | 3.325%
|  |  | A/C Integration | 12%
TOTAL AIRCRAFT PROGRAM | 4805409.3832 | 2883245629.9163 | A/C Manag., Plan. & Doc. | 29.59%

## Results PROD
PROD Costs Estimation
| Average [$/Unit] | Total [$]
STRUCTURE
Wing | 1547520.1817 | 928512108.9905
Fuselage | 2142047.4456 | 1285228467.3759
Horizontal tail | 227349.1334 | 136409480.023
Vertical Tail | 256968.4366 | 154181061.9881
Nacelles | 609739.8772 | 365843926.3304
Main Landing Gear | 1059844.4842 | 635906690.531
Nose Landing Gear | 110627.3172 | 66376390.3166
Total Landing Gear with Assembly | 1206038.9545 | 723623372.6794
TOTAL STRUCTURE with assembly | 6905900.3997 | 4143540239.8491
POWERPLANT
Engine
Engine Control
Thermal Engine | 1256674.1767 | 754004506.0258
Wing Propeller | 235225.7779 | 141135466.7381
Propeller Gerabox | 338553.339 | 203132003.3822
Tip Propeller
Electric Motor | 1348060.7775 | 808836466.4764
Engine Control | 335056.4961 | 201033897.6466
Battery Pack | 343700.7831 | 206220469.8817
Dedicated TMS | 1432138.2333 | 859282939.9502
Fuel Cell | 497735.6413 | 298641384.7735
LH2 Tanks | 759477.7962 | 455686677.7203
TOTAL POWERPLANT with assembly | 11837068.0233 | 7102240813.9778
AIRCRAFT SUBSYSTEMS
APU
Total APU System with Assembly
Hydraulic Generation
Hydraulic Distribution
Total Hydraulic System with Assembly
Refuelling System | 19470.5749 | 11682344.9188
Fueling System | 55208.7981 | 33125278.8595
Total Fuel System with Assembly | 80697.5166 | 48418509.9537
CAU Group | 325169.0981 | 195101458.851
Total ECS with Assembly | 399361.1856 | 239616711.36
Wing De-Icing System | 46721.7086 | 28033025.1631
Tail De-Icing System | 20755.5337 | 12453320.2263
Total De-Icing System with Assembly | 74159.02 | 44495411.978
Fure Protection | 26109.9684 | 15665981.0658
Total Fire Protection Equipment with Assembly | 30032.5299 | 18019517.9473
Flight Control | 132871.9604 | 79723176.2159
Total Flight Control System with Assembly | 154415.3988 | 92649239.2991
Flight Compartment Furnishing | 265946.5255 | 159567915.3002
Total Flight Compartment Furnishing with Assembly | 329386.6459 | 197631987.5686
Automatic Flight System | 559851.815 | 335911088.9986
Total Automatic Flight System with Assembly | 702723.713 | 421634227.7739
Bus interface and adapter unit | 190392.3257 | 114235395.4258
ADF (ARN 149) & Digital Map | 305971.2683 | 183582760.9692
CNI MS & Data Loader & Mission Computer | 654192.1652 | 392515299.1033
VHF NAV (ARN 147) | 127220.8682 | 76332520.9418
Radalt | 25535.2408 | 15321144.4874
Color weather radar | 171893.526 | 103136115.6082
Air Data Computer | 34057.5687 | 20434541.233
GPS/INS & MDU | 74541.991 | 44725194.5768
UHF/VHF DF | 30351.2716 | 18210762.9324
FCC | 355557.0916 | 213334254.9305
Mission SW | 447.5689 | 268541.3279
Air Data SW | 447.5689 | 268541.3279
Total Navigation System with Assembly | 2379701.673 | 1427821003.8275
VHF/UHF Radio | 58841.4674 | 35304880.4376
HF | 143531.5784 | 86118947.0203
INTERCOM System | 152662.7011 | 91597620.6434
CVR | 345291.8884 | 207175133.0597
FDR | 61784.962 | 37070977.1837
ELT | 20327.9957 | 12196797.4096
TCAS II SYSTEM | 88202.0123 | 52921207.3828
Total Communication System with Assembly | 1083195.3326 | 649917199.582
Electrical Generators
Electrical Distribution and Others
EPGDS Elements | 90793.0221 | 54475813.2662
Motor Generator | 378015.2643 | 226809158.5556
DC-AC Converter
AC-DC Converter
DC-DC Converter | 430762.956 | 258457773.6126
Cables | 1171.5897 | 702953.8494
TMS | 179336.969 | 107602181.4005
Total Electrical System with Assembly | 1285431.2875 | 771258772.5026
TOTAL AIRCRAFT SUBSYSTEMS with Assembly | 9900563.4674 | 5940338080.4695
FURNISHING AND EQUIPMENT
Thermo Acoustic Insulation | 29951.0224 | 17970613.4613
Total Thermo Acoustic Insulation with Assembly | 38398.1181 | 23038870.8792
Cockpit Crew Seats | 31286.7794 | 18772067.6671
Total Cockpit Crew Seats with Assembly | 118557.5857 | 71134551.4461
Interior Integration | 50333.9583 | 30200374.9712
Total Interior Integration with Assembly | 56857.7644 | 34114658.6539
Furnishing | 70776.3732 | 42465823.9239
Total Furnishing with Assembly | 69654.4299 | 41792657.9643
Fixed Oxygen | 540560.5856 | 324336351.3758
Total Oxygen System with Assembly | 623136.2821 | 373881769.241
Lightining | 75443.3281 | 45265996.8435
Total Lightining System with Assembly | 87304.7754 | 52382865.2131
Water Sys | 7551.8248 | 4531094.8525
Total Water System with Assembly | 7440.9718 | 4464583.0654
Pax seat | 38861.4568 | 23316874.0662
Total Pax seat with Assembly | 42186.8652 | 25312119.1054 | STRUCTURE | 19.96%
TOTAL FURNISHING with Assembly | 1446134.0718 | 867680443.051 | POWERPLANT | 34.21%
|  |  | SUBSYSTEMS | 28.61%
TOTAL Aircraft with Integration | 30589279.7625 | 18353567857.51 | FURNISHING | 4.179%
|  |  | A/C Integration | 1.444%
TOTAL AIRCRAFT PROGRAM | 34601328.4791 | 20760797087.481 | A/C Manag., Plan. & Doc. | 11.6%

## Results OPERATING
Cost Estimation - Direct Operating Costs | [8 empty] | Total by category
COST CATEGORY | COSTS | [US$/Year] | [US$/Trip] | [US$/FH] | [US$/BH] | [US$/NM] | [US$/Seat] | [US$/NM/Seat] | COST CATEGORY | [US$/Year]
Capital Costs | Depreciation | 1836259.6609 | 949.4621 | 949.4621 | 678.1872 | 3.1649 | 11.8683 | 0.039561 | Capital Costs | 3016631.6402
| Interest | 746897.8627 | 386.1933 | 386.1933 | 275.8524 | 1.2873 | 4.8274 | 0.016091 | Crew Costs | 1229654.7335
| Insurance | 433474.1165 | 224.1335 | 224.1335 | 160.0953 | 0.74711 | 2.8017 | 0.0093389 | Fuel | 2393463.9458
Crew Costs | Cockpit Crew | 1001812 | 518 | 518 | 370 | 1.7267 | 6.475 | 0.021583 | Charges | 797074.0531
| Cabin Crew | 189532 | 98 | 98 | 70 | 0.32667 | 1.225 | 0.0040833 | Environmental Charges | 142505.7397
| Crew Training | 38310.7335 | 19.8091 | 19.8091 | 14.1493 | 0.06603 | 0.24761 | 0.00082538 | Maintenance Costs | 2025220.1194
Energy Source | Fuel | 711901.8405 | 368.0982 | 368.0982 | 262.9273 | 1.227 | 4.6012 | 0.015337 | Operational Interruptions | 269051.0668
| Electric Energy | 154720 | 80 | 80 | 57.1429 | 0.26667 | 1 | 0.0033333
| LH2 | 1526842.1053 | 789.4737 | 789.4737 | 563.9098 | 2.6316 | 9.8684 | 0.032895
Charges | Navigation Charges | 537741.3445 | 278.0462 | 278.0462 | 198.6044 | 0.92682 | 3.4756 | 0.011585
| Landing Fees | 259332.7086 | 134.0914 | 134.0914 | 95.7795 | 0.44697 | 1.6761 | 0.0055871
Environmental Charges | Noise | 74837.9492 | 38.6959 | 38.6959 | 27.64 | 0.12899 | 0.4837 | 0.0016123
| Pollutant Emissions Charges | 273.8033 | 0.14157 | 0.14157 | 0.10112 | 0.00047191 | 0.0017697 | 5.8989e-06
| CO2 Charges | 67393.9872 | 34.8469 | 34.8469 | 24.8907 | 0.11616 | 0.43559 | 0.001452
Maintenance Costs | Line | 145668.384 | 75.3197 | 75.3197 | 53.7998 | 0.25107 | 0.9415 | 0.0031383
| Base | 89239.8953 | 46.1427 | 46.1427 | 32.959 | 0.15381 | 0.57678 | 0.0019226
| Engines | 260546.8192 | 134.7191 | 134.7191 | 96.228 | 0.44906 | 1.684 | 0.0056133
| Electric Motors | 62860.4615 | 32.5028 | 32.5028 | 23.2163 | 0.10834 | 0.40629 | 0.0013543
| Generators | 19131.9406 | 9.8924 | 9.8924 | 7.066 | 0.032975 | 0.12366 | 0.00041218
| Propellers | 73959.4953 | 38.2417 | 38.2417 | 27.3155 | 0.12747 | 0.47802 | 0.0015934
| Batteries | 204732.9329 | 105.8598 | 105.8598 | 75.6142 | 0.35287 | 1.3232 | 0.0044108
| Fuel Cell (+ LH2 tanks) | 79831.0668 | 41.2777 | 41.2777 | 29.4841 | 0.13759 | 0.51597 | 0.0017199
| TMS (batteries) | 51043.6382 | 26.3928 | 26.3928 | 18.852 | 0.087976 | 0.32991 | 0.0010997
| Autopilot | 7793.5769 | 4.0298 | 4.0298 | 2.8784 | 0.013433 | 0.050372 | 0.00016791
| Communications | 18449.3157 | 9.5395 | 9.5395 | 6.8139 | 0.031798 | 0.11924 | 0.00039748
| Electrical | 14538.8638 | 7.5175 | 7.5175 | 5.3696 | 0.025058 | 0.093969 | 0.00031323
| Converters (DC/AC, AC/DC, DC/DC) | 7055.4108 | 3.6481 | 3.6481 | 2.6058 | 0.01216 | 0.045601 | 0.000152
| Power Cables | 18.7603 | 0.0097003 | 0.0097003 | 0.0069288 | 3.2334e-05 | 0.00012125 | 4.0418e-07
| Equipment/Furnishings | 19598.6318 | 10.1337 | 10.1337 | 7.2384 | 0.033779 | 0.12667 | 0.00042224
| Flight Controls | 17822.0395 | 9.2151 | 9.2151 | 6.5822 | 0.030717 | 0.11519 | 0.00038396
| Fuel System | 34514.5319 | 17.8462 | 17.8462 | 12.7473 | 0.059487 | 0.22308 | 0.00074359
| Hydraulic Power | 0 | 0 | 0 | 0 | 0 | 0 | 0
| Wheels and Brakes | 34433.0286 | 17.804 | 17.804 | 12.7172 | 0.059347 | 0.22255 | 0.00074184
| Landing Gear | 40201.4023 | 20.7867 | 20.7867 | 14.8476 | 0.069289 | 0.25983 | 0.00086611
| Navigation | 33691.8761 | 17.4208 | 17.4208 | 12.4434 | 0.058069 | 0.21776 | 0.00072587
| APU | 0 | 0 | 0 | 0 | 0 | 0 | 0
| DIRECT MAINTENANCE COST | 1215132.0716 | 628.2999 | 628.2999 | 448.7857 | 2.0943 | 7.8537 | 0.026179
| Airframe | 529911.0412 | 273.9974 | 273.9974 | 195.7125 | 0.91332 | 3.425 | 0.011417
| Engine | 685221.0304 | 354.3025 | 354.3025 | 253.0732 | 1.181 | 4.4288 | 0.014763
| TOTAL MAINTENANCE COST | 2025220.1194 | 1047.1666 | 1047.1666 | 747.9761 | 3.4906 | 13.0896 | 0.043632
| Maintenance Burden | 810088.0478 | 418.8666 | 418.8666 | 299.1904 | 1.3962 | 5.2358 | 0.017453
Operational Interruptions | Delay | 20746.1841 | 10.7271 | 10.7271 | 7.6622 | 0.035757 | 0.13409 | 0.00044696
| Cancellation | 248304.8827 | 128.3893 | 128.3893 | 91.7066 | 0.42796 | 1.6049 | 0.0053496
DOC | DIRECT OPERATING COST | 9873601.2984 | 5105.2747 | 5105.2747 | 3646.6248 | 17.0176 | 63.8159 | 0.21272
COC | CASH OPERATING COST (DOC-CAPITAL COSTS-OPER. INTERRUPTIONS) | 6587918.5915 | 3406.3695 | 3406.3695 | 2433.1211 | 11.3546 | 42.5796 | 0.14193
Cost Estimation - Indirect Operating Costs
COST CATEGORY | COST | [US$/Year]
IOC | Traffic Service | 2477784.2937
| Passenger Service | 489362.398
| Reservations and Sales | 470779.0158
| General and Administrative | 446001.1729
| Station and Ground | 569890.3876
| INDIRECT OPERATING COST | 4453817.268