## Sheet1
Component | Supply voltage [V] | Min load current [A] | Max load current [A] | Output power [W] | Output power max [W] | POWER BUDGET
Pump | 12 | 0.21667 | 0.8 | 2.6 | 9.6
Actuator | 12 | 0.3 | 0.3 | 3.6 | 3.6
duty cycle | Injection | Nominal
pump | on | off
actuator | on | off
time [s] | 30
Pick power [W] | 13.2 | shall be less than the estimated power of the battery
Energy consumption [Wh] | 0.11
Injections number | 10
Total energy consumption [Wh] | 1.1
Battery | voltage [V] | Capacity [mAh] | Energy [Wh] | Estimated power[W]
DJI m300 LiPo 12S | 52.8 | 5935 | 274 | 298.9091
DJI m350 Li-ion | 44.76 | 5880 | 263.2 | 287.1273
number of batteries | 2
flight time [min] | 55
flight time [s] | 3300
other payload | name | weight [g] | power [W] | drone flight time [min]
| ZENMUSE P1 | 800 | 20 | 45
| ZENMUSE H20N | 878
| ZENMUSE L1 | 930 | 60