## main
Main Parameters | value | unit
Full Name | -
Nominal capacity | 104 | Ah
Nominal voltage | 710.4 | V
Nominal energy | 73.8816 | kWh
Mass | 416.4 | kg
Maximum charge current | 208 | A
Maximum discharge current | 312 | A
Coulombic efficiency | 1
Inverter efficiency | 0.97
Cell nominal voltage | 3.7 | V
Cell capacity | 52 | Ah
# cells in parallel in a group | 2
# groups in series in a module | 96
# modules in series in the battery pack | 2

## characteristics
SOC | Req | Voc
- | ohm | V
0 | 0.3048 | 499.584
0.1 | 0.30099 | 511.296
0.15 | 0.29717 | 523.008
0.2 | 0.29336 | 534.72
0.25 | 0.28955 | 546.432
0.3 | 0.28573 | 558.144
0.35 | 0.28192 | 569.856
0.4 | 0.27811 | 581.568
0.45 | 0.27429 | 593.28
0.5 | 0.27048 | 604.992
0.55 | 0.26667 | 616.704
0.6 | 0.26285 | 628.416
0.65 | 0.25904 | 640.128
0.7 | 0.25523 | 651.84
0.75 | 0.25141 | 663.552
0.8 | 0.2476 | 675.264
0.85 | 0.24379 | 686.976
0.9 | 0.23997 | 698.688
1 | 0.23616 | 710.4

## cell_characteristics
SOC | Req cell (Ohm) | Voc cell (V)
0 | 0.003175 | 2.602
0.1 | 0.0031353 | 2.663
0.15 | 0.0030956 | 2.724
0.2 | 0.0030558 | 2.785
0.25 | 0.0030161 | 2.846
0.3 | 0.0029764 | 2.907
0.35 | 0.0029367 | 2.968
0.4 | 0.0028969 | 3.029
0.45 | 0.0028572 | 3.09
0.5 | 0.0028175 | 3.151
0.55 | 0.0027778 | 3.212
0.6 | 0.0027381 | 3.273
0.65 | 0.0026983 | 3.334
0.7 | 0.0026586 | 3.395
0.75 | 0.0026189 | 3.456
0.8 | 0.0025792 | 3.517
0.85 | 0.0025394 | 3.578
0.9 | 0.0024997 | 3.639
1 | 0.00246 | 3.7