## main
Main Parameters | value | unit
Full Name | -
Nominal capacity | 152 | Ah
Nominal voltage | 384.48 | V
Nominal energy | 58.441 | kWh
Mass | 486 | kg
Maximum charge current | 448 | A
Maximum discharge current | 448 | A
Coulombic efficiency | 1
Inverter efficiency | 0.97
Cell nominal voltage | 2.67 | V
Cell capacity | 38 | Ah
# cells in parallel in a battery | 2
# groups in series in a battery | 144
# batteries in parallel in the battery pack | 2
Note on A12: federico.miretti: not used

## characteristics
SOC | Req | Voc
- | ohm | V
0 | 0.10321 | 234.144
0.1 | 0.10178 | 242.496
0.15 | 0.10035 | 250.848
0.2 | 0.098922 | 259.2
0.25 | 0.097492 | 267.552
0.3 | 0.096062 | 275.904
0.35 | 0.094632 | 284.256
0.4 | 0.093202 | 292.608
0.45 | 0.091772 | 300.96
0.5 | 0.090342 | 309.312
0.55 | 0.088912 | 317.664
0.6 | 0.087482 | 326.016
0.65 | 0.086052 | 334.368
0.7 | 0.084622 | 342.72
0.75 | 0.083192 | 351.072
0.8 | 0.081762 | 359.424
0.85 | 0.080332 | 367.776
0.9 | 0.078902 | 376.128
1 | 0.077472 | 384.48

## cell_characteristics
SOC | Req cell (Ohm) | Voc cell (V)
0 | 0.002867 | 1.626 | not used
0.1 | 0.0028273 | 1.684
0.15 | 0.0027876 | 1.742
0.2 | 0.0027478 | 1.8
0.25 | 0.0027081 | 1.858
0.3 | 0.0026684 | 1.916
0.35 | 0.0026287 | 1.974
0.4 | 0.0025889 | 2.032
0.45 | 0.0025492 | 2.09
0.5 | 0.0025095 | 2.148
0.55 | 0.0024698 | 2.206
0.6 | 0.0024301 | 2.264
0.65 | 0.0023903 | 2.322
0.7 | 0.0023506 | 2.38
0.75 | 0.0023109 | 2.438
0.8 | 0.0022712 | 2.496
0.85 | 0.0022314 | 2.554
0.9 | 0.0021917 | 2.612
1 | 0.002152 | 2.67