## H.1 coarse sand
EXPERIMENT with COARSE SAND (09.04 - 14.04) Calculation of Porosity and Saturation
weight | empty column | 1784.68 | g |  | creation of 'contaminated sand' layer | baker sand | 319.67 | g
| coarse sand after packing + metallic filter | 114.98 | g |  |  | sand for 'contaminated sand' layer | 811.86 | g
| packed contaminated sand | 1032.08 | g |  |  | baker PFAS | 295.55 | g
| packed dry clean sand - 'saturated layer' | 3268.26 | g |  |  | PFAS | 186.34 | g
| packed clean sand - after saturation from the top | 3968.26 | g |  |  | PFAS + SAND | 1054.98 | g
| packed dry clean sand - 'unsaturated layer' | 3100 | g
[5 empty] | theoretical calculation of PFAS solution volume needed to saturate the 'contaminated sand' layer | volume of 'contaminated sand' layer | 508.938 | cm3
[6 empty] | porosity assumed | 0.37
[6 empty] | pore volume of 'contaminated sand' layer | 188.3071 | cm3
height | coarser sand layer (n.6) | 2 | cm |  |  | PFAS solution volume needed | 188.3071 | cm3
| contaminated sand | 8 | cm
| saturated sand | 30 | cm |  | porosity of saturated sand - saturation =1 | water weight in the column | 700 | g
| column diameter (i.d.) | 9 | cm |  |  | pore volume of saturated sand | 700 | cm3
| column height | 80 | cm |  |  | total volume of saturated sand | 1908.5175 | cm3
| unsaturated sand | 30 | cm |  |  | porosity | 36.68%
before air-sparging | volume of clean sand + contaminated sand | 2417.4555 | cm3 | water table at 30 cm of the column height (saturated with water)
after air-sparging | volume of clean sand + contaminated sand | 2735.5418 | cm3 | water table at 35 cm of the column height (water level rose, partially saturated)
before air-sparging | pore volume = water volume present in the column | 886.6667 | cm3
after air-sparging | pore volume = water volume + air volume | 1003.3333 | cm3
| air volume present in the column | 116.6667 | cm3
after air-sparging | tetaw - water content | 0.32413 | Sw - water saturation | 88.37%
| tetaa - air content | 0.042648 | Sa - air saturation | 11.63%

## H.1 fine sand
EXPERIMENT with FINE SAND (23.04 - 30.04) Calculation of Porosity and Saturation
weight | empty column | 1790.06 | g |  | creation of 'contaminated sand' layer | baker sand | 401.89 | g
| coarse sand after packing + metallic filter | 194.75 | g |  |  | sand for 'contaminated sand' layer | 772.03 | g
| packed contaminated sand | 964.64 | g |  |  | baker PFAS | 269.24 | g
| packed dry clean sand - 'saturated layer' | 3200.55 | g |  |  | PFAS | 208.89 | g
| packed clean sand - after saturation from the top | 3900.55 | g
| packed dry clean sand - 'unsaturated layer' | 3150 | g |  | theoretical calculation of PFAS solution volume needed to saturate the 'contaminated sand' layer | volume of 'contaminated sand' layer | 508.938 | cm3
[6 empty] | porosity assumed | 0.37
[6 empty] | pore volume of 'contaminated sand' layer | 188.3071 | cm3
height | coarser sand layer (n.6) | 2 | cm |  |  | PFAS solution volume needed | 188.3071 | cm3
| contaminated sand | 8 | cm
| saturated sand | 30 | cm |  | porosity of saturated sand - saturation =1 | water weight in the column | 700 | g
| column diameter (i.d.) | 9 | cm |  |  | pore volume of saturated sand | 700 | cm3
| column height | 80 | cm |  |  | total volume of saturated sand | 1908.5175 | cm3
| unsaturated sand | 30 | cm |  |  | porosity | 36.68%
before air-sparging | volume of clean sand + contaminated sand | 2417.4555 | cm3 | water table at 30 cm of the column height (saturated with water)
after air-sparging | volume of clean sand + contaminated sand | 2735.5418 | cm3 | water table at 35 cm of the column height (water level rose, partially saturated)
before air-sparging | pore volume = water volume present in the column | 886.6667 | cm3
after air-sparging | pore volume = water volume + air volume | 1003.3333 | cm3
| air volume present in the column | 116.6667 | cm3
after air-sparging | tetaw - water content | 0.32413 | Sw - water saturation | 88.37%
| tetaa - air content | 0.042648 | Sa - air saturation | 11.63%

## H.2 Kd and Kia
QSPR analysis of air-water interfacial adsorption coefficients log Kia=0.019 (+-0.0002)Vm-7.1(+-0.45)
| PFBS | PFOA | PFOS | PFHxA | PFHpA | PFPeA | PFHxS | 6:2 FTS | 6:2 FTAB | PFOSA
molar volume (cm3/mol) | 162 | 237 | 272 | 182 | 210 | 155 | 217 | 250 | 250 | 278 | https://comptox.epa.gov/dashboard/
| log Kia | log Kia | log Kia | log Kia | log Kia | log Kia | log Kia | log Kia | log Kia | log Kia
-0.002 and -0.45 | -4.796 | -3.521 | -2.926 | -4.456 | -3.98 | -4.915 | -3.861 | -3.3 | -3.3 | -2.824
0 and 0 | -4.022 | -2.597 | -1.932 | -3.642 | -3.11 | -4.155 | -2.977 | -2.35 | -2.35 | -1.818
+0.002 and +0.45 | -3.248 | -1.673 | -0.938 | -2.828 | -2.24 | -3.395 | -2.093 | -1.4 | -1.4 | -0.812
-0.002 and +0.45 | -3.896 | -2.621 | -2.026 | -3.556 | -3.08 | -4.015 | -2.961 | -2.4 | -2.4 | -1.924
+0.002 and -0.45 | -4.148 | -2.573 | -1.838 | -3.728 | -3.14 | -4.295 | -2.993 | -2.3 | -2.3 | -1.712
mean | -4.022 | -2.597 | -1.932 | -3.642 | -3.11 | -4.155 | -2.977 | -2.35 | -2.35 | -1.818
| Kia | Kia | Kia | Kia | Kia | Kia | Kia | Kia | Kia | Kia
| 9.506e-05 | 0.0025293 | 0.011695 | 0.00022803 | 0.00077625 | 6.9984e-05 | 0.0010544 | 0.0044668 | 0.0044668 | 0.015205
rho_b: | 1.6695 | kg/L
Cw in ug/l |  | 125.4766 | 74.2975 | 75.7919 | 44.241 | 39.621 | 21.5238 | 45.166 | 3.9582 | 7.2192 | 1.14
|  | PFPeA | PFBS | PFHxA | PFHpA | PFHxS | 6.2 FTS | PFOA | PFOS | PFOSA | 6:2 FTAB
c0 stock solution (kg/l) |  | 1.4724e-07 | 5.8228e-08 | 8.8134e-08 | 5.359e-08 | 5.6254e-08 | 4.3411e-08 | 5.9823e-08 | 5.9837e-09 | 2.306e-09 | 1.807e-09
V0 (l) |  | 0.186 | 0.186 | 0.186 | 0.186 | 0.186 | 0.186 | 0.186 | 0.186 | 0.186 | 0.186 | volume of PFAS solution added
Cw (ug/l) |  | 1.2548e-07 | 7.4298e-08 | 7.5792e-08 | 4.4241e-08 | 3.9621e-08 | 2.1524e-08 | 4.5166e-08 | 3.9582e-09 | 7.2192e-09 | 1.14e-09 | at port 1 just added to the column
Vw (l) |  | 0.14097 | 0.14097 | 0.14097 | 0.14097 | 0.14097 | 0.14097 | 0.14097 | 0.14097 | 0.14097 | 0.14097 | pore volume inside port 1 with same volume (6 cm height) and 37% porosity
Vs (l) |  | 0.381 | 0.381 | 0.381 | 0.381 | 0.381 | 0.381 | 0.381 | 0.381 | 0.381 | 0.381 | sand volume 6 cm height at port 1
Ms (kg) |  | 0.63608 | 0.63608 | 0.63608 | 0.63608 | 0.63608 | 0.63608 | 0.63608 | 0.63608 | 0.63608 | 0.63608 | bulk density * Vs
Kd (l/kg) |  | 0.12152 | 0.0075467 | 0.11841 | 0.13258 | 0.19355 | 0.36814 | 0.16568 | 0.22043 | -0.12822 | 0.24188
negative Kd for PFOSA due to anomalous behavior. As Kd value, it is used the PFOS one
|  | Kd mine | Kd Lyu
|  | l/kg | l/kg
short | PFBS | 0.008 | 0.074886
long | PFOA | 0.166 | 0.087458
long | PFOS | 0.22 | 0.21918
short | PFHxA | 0.118 | 0.079141
short | PFHpA | 0.133 | 0.085507
short | PFPeA | 0.122 | 0.073451
long | PFHxS | 0.194 | 0.051737
short | 6:2 FTS | 0.368 | 0.095499
long | PFOSA | 0.22 | 0.25657
short | 6:2 FTAB | 0.242 | 0.095499

## H.2 coarse sand
Phase distribution for selected PFAS: after 48h of sparging | [27 empty] | Phase distribution for selected PFAS
PORT 1 | [19 empty] | MASS BALANCE | Before sparging (ug) | After sparging for 120 h (ug) | % | %PORT 1 | %PORT 2 | %PORT 3 | %PORT 4 | CONC 0
Soil parameters: | Sand | [18 empty] | PFBS | 14.4692 | 12.1806 | -15.82% | 76.02% | 0.7228% | 0.06796% | 7.375% | Soil parameters: | Sand
porosity: | 0.37 | [18 empty] | PFOA | 14.8481 | 7.3469 | -50.52% | 26.1% | 10.41% | 12.25% | 0.7194% | porosity: | 0.37
rho(b) [kg/l] | 1.6695 | [18 empty] | PFOS | 1.4824 | 5.3023 | 257.7% | 33.61% | 3.773% | 197.5% | 122.8% | rho(b) [kg/l] | 1.6695
Sw (assumed values): | 0.88 | [18 empty] | PFHxA | 21.8309 | 27.4882 | 25.91% | 118.2% | 1.34% | 6.116% | 0.2969% | Sw (assumed values): | 1
theta_w: | 0.3256 | [18 empty] | PFHpA | 13.3058 | 27.5763 | 107.2% | 85.1% | 4.256% | 19.37% | 98.53% | theta_w: | 0.37
d_50 [cm] | 0.121 | [18 empty] | PFPeA | 36.5676 | 61.2963 | 67.62% | 129.1% | 0.9097% | 3.788% | 33.84% | d_50 [cm] | 0.121
[20 empty] | PFHxS | 13.9661 | 10.5902 | -24.17% | 47.95% | 9.364% | 0.9858% | 17.53%
[20 empty] | 6:2 FTS | 10.7634 | 5.708 | -46.97% | 31.37% | 19.74% | 0.2255% | 1.695%
A_ia (d_50, Sw) [cm-1]: | 6.4436 | [18 empty] | PFOSA | 2.7038 | 2.1756 | -19.54% | 75.99% | 4.469% | 0% | 0% | A_ia (d_50, Sw) [cm-1]: | 0
[20 empty] | 6:2 FTAB | 0.44825 | 0.33734 | -24.74% | 68.49% | 6.768% | 0% | 0%
M_soil [kg]: | 1.5359 | [26 empty] | M_soil [kg]: | 0.84811
V_port1 [L] | 0.92 | [26 empty] | V_contaminated sand [L] | 0.508
[12 empty] | Phase concentrations |  |  |  | Mass |  |  |  |  | Percentages/ M/M0 | [18 empty] | Phase concentrations |  |  |  | Mass |  |  |  | Percentages/ M/M0
|  | Sw | theta_w | Aia | Kd | Kia | Cp ng/l | Cs ng/kg | Cia ng/cm2 | Mtot ug | C_total | Cp | Cs | Cia | Sum kontrol | Mp | Ms | Mia | sum |  | Mp | Ms | Mia | [6 empty] | Sw | theta_w | Aia | Kd | Kia | Cp ng/l | Cs ng/kg | Cia ng/cm2 | Mtot ug | C_total | Cp | Cs | Cia | Sum kontrol | Mp | Ms | Mia | sum | Mp | Ms | Mia
Enhed: |  | - | - | 1/cm | l/kg | cm |  |  |  |  | µg/kg = ug/l | µg/l | µg/kg | ug/dm^2 | ug | µg | µg | ug | ug | [8 empty] | Enhed: |  | - | - | 1/cm | l/kg | cm |  |  |  |  | µg/kg = ug/l | µg/l | µg/kg | ug/dm^2 | ug | µg | µg | ug | ug
PFBS |  | 0.88 | 0.3256 | 6.4436 | 0.008 | 9.506e-05 | 35208 | 281.664 | 0.0033469 | 10.9991 | 7.1611 | 35.208 | 0.28166 | 0.00033469 | 10.9991 | 10.5466 | 0.43262 | 0.019841 | 10.9991 |  | 95.89% | 3.933% | 0.1804% |  |  |  |  | PFBS |  | 1 | 0.37 | 0 | 0.008 | 9.506e-05 | 74298 | 594.384 | 0.0070628 | 14.4692 | 17.0605 | 74.298 | 0.59438 | #DIV/0! | 14.4692 | 13.9651 | 0.5041 | #DIV/0! | 14.4692 | 96.52% | 3.484% | #DIV/0!
PFOA |  | 0.88 | 0.3256 | 6.4436 | 0.166 | 0.0025293 | 6806 | 1129.796 | 0.017214 | 3.8761 | 2.5236 | 6.806 | 1.1298 | 0.0017214 | 3.8761 | 2.0388 | 1.7353 | 0.10205 | 3.8761 |  | 52.6% | 44.77% | 2.633% |  |  |  |  | PFOA |  | 1 | 0.37 | 0 | 0.166 | 0.0025293 | 45166 | 7497.556 | 0.11424 | 14.8481 | 17.5074 | 45.166 | 7.4976 | #DIV/0! | 14.8481 | 8.4894 | 6.3587 | #DIV/0! | 14.8481 | 57.17% | 42.83% | #DIV/0!
PFOS |  | 0.88 | 0.3256 | 6.4436 | 0.22 | 0.011695 | 705 | 155.1 | 0.008245 | 0.49829 | 0.32442 | 0.705 | 0.1551 | 0.0008245 | 0.49829 | 0.21118 | 0.23822 | 0.048877 | 0.49829 |  | 42.38% | 47.81% | 9.809% |  |  |  |  | PFOS |  | 1 | 0.37 | 0 | 0.22 | 0.011695 | 3958 | 870.76 | 0.046289 | 1.4824 | 1.7479 | 3.958 | 0.87076 | #DIV/0! | 1.4824 | 0.74395 | 0.7385 | #DIV/0! | 1.4824 | 50.18% | 49.82% | #DIV/0!
PFHxA |  | 0.88 | 0.3256 | 6.4436 | 0.118 | 0.00022803 | 53502 | 6313.236 | 0.0122 | 25.7957 | 16.7947 | 53.502 | 6.3132 | 0.00122 | 25.7957 | 16.0266 | 9.6968 | 0.072324 | 25.7957 |  | 62.13% | 37.59% | 0.2804% |  |  |  |  | PFHxA |  | 1 | 0.37 | 0 | 0.118 | 0.00022803 | 75792 | 8943.456 | 0.017283 | 21.8309 | 25.7407 | 75.792 | 8.9435 | #DIV/0! | 21.8309 | 14.2459 | 7.585 | #DIV/0! | 21.8309 | 65.26% | 34.74% | #DIV/0!
PFHpA |  | 0.88 | 0.3256 | 6.4436 | 0.133 | 0.00077625 | 22271 | 2962.043 | 0.017288 | 11.3233 | 7.3722 | 22.271 | 2.962 | 0.0017288 | 11.3233 | 6.6713 | 4.5495 | 0.10248 | 11.3233 |  | 58.92% | 40.18% | 0.9051% |  |  |  |  | PFHpA |  | 1 | 0.37 | 0 | 0.133 | 0.00077625 | 44241 | 5884.053 | 0.034342 | 13.3058 | 15.6889 | 44.241 | 5.8841 | #DIV/0! | 13.3058 | 8.3155 | 4.9903 | #DIV/0! | 13.3058 | 62.5% | 37.5% | #DIV/0!
PFPeA |  | 0.88 | 0.3256 | 6.4436 | 0.122 | 6.9984e-05 | 96861 | 11817.042 | 0.0067787 | 47.2054 | 30.7339 | 96.861 | 11.817 | 0.00067787 | 47.2054 | 29.0149 | 18.1503 | 0.040185 | 47.2054 |  | 61.47% | 38.45% | 0.08513% |  |  |  |  | PFPeA |  | 1 | 0.37 | 0 | 0.122 | 6.9984e-05 | 125477 | 15308.194 | 0.0087814 | 36.5676 | 43.1168 | 125.477 | 15.3082 | #DIV/0! | 36.5676 | 23.5847 | 12.983 | #DIV/0! | 36.5676 | 64.5% | 35.5% | #DIV/0!
PFHxS |  | 0.88 | 0.3256 | 6.4436 | 0.194 | 0.0010544 | 11091 | 2151.654 | 0.011694 | 6.6965 | 4.3598 | 11.091 | 2.1517 | 0.0011694 | 6.6965 | 3.3223 | 3.3048 | 0.069324 | 6.6965 |  | 49.61% | 49.35% | 1.035% |  |  |  |  | PFHxS |  | 1 | 0.37 | 0 | 0.194 | 0.0010544 | 39621 | 7686.474 | 0.041776 | 13.9661 | 16.4674 | 39.621 | 7.6865 | #DIV/0! | 13.9661 | 7.4472 | 6.5189 | #DIV/0! | 13.9661 | 53.32% | 46.68% | #DIV/0!
6:2 FTS |  | 0.88 | 0.3256 | 6.4436 | 0.368 | 0.0044668 | 3789 | 1394.352 | 0.016925 | 3.377 | 2.1986 | 3.789 | 1.3944 | 0.0016925 | 3.377 | 1.135 | 2.1416 | 0.10033 | 3.377 |  | 33.61% | 63.42% | 2.971% |  |  |  |  | 6:2 FTS |  | 1 | 0.37 | 0 | 0.368 | 0.0044668 | 21524 | 7920.832 | 0.096144 | 10.7634 | 12.6911 | 21.524 | 7.9208 | #DIV/0! | 10.7634 | 4.0457 | 6.7177 | #DIV/0! | 10.7634 | 37.59% | 62.41% | #DIV/0!
PFOSA |  | 0.88 | 0.3256 | 6.4436 | 0.22 | 0.015205 | 2824 | 621.28 | 0.04294 | 2.0547 | 1.3378 | 2.824 | 0.62128 | 0.004294 | 2.0547 | 0.84593 | 0.95425 | 0.25455 | 2.0547 |  | 41.17% | 46.44% | 12.39% |  |  |  |  | PFOSA |  | 1 | 0.37 | 0 | 0.22 | 0.015205 | 7219 | 1588.18 | 0.10977 | 2.7038 | 3.1881 | 7.219 | 1.5882 | #DIV/0! | 2.7038 | 1.3569 | 1.3469 | #DIV/0! | 2.7038 | 50.18% | 49.82% | #DIV/0!
6:2 FTAB |  | 0.88 | 0.3256 | 6.4436 | 0.242 | 0.0044668 | 440 | 106.48 | 0.0019654 | 0.307 | 0.19988 | 0.44 | 0.10648 | 0.00019654 | 0.307 | 0.1318 | 0.16355 | 0.011651 | 0.307 |  | 42.93% | 53.27% | 3.795% |  |  |  |  | 6:2 FTAB |  | 1 | 0.37 | 0 | 0.242 | 0.0044668 | 1140 | 275.88 | 0.0050922 | 0.44825 | 0.52853 | 1.14 | 0.27588 | #DIV/0! | 0.44825 | 0.21427 | 0.23398 | #DIV/0! | 0.44825 | 47.8% | 52.2% | #DIV/0!
Phase distribution for selected PFAS
PORT 2
Soil parameters: | Sand
porosity: | 0.37
rho(b) [kg/l] | 1.6695
Sw (assumed values): | 0.88
theta_w: | 0.3256
d_50 [cm] | 0.121
A_ia (d_50, Sw) [cm-1]: | 6.4436
M_soil [kg]: | 1.3356
V_port2 [L] | 0.8
[12 empty] | Phase concentrations |  |  |  | Mass |  |  |  |  | Percentages/ M/M0
|  | Sw | theta_w | Aia | Kd | Kia | Cp ng/l | Cs ng/kg | Cia ng/cm2 | Mtot ug | C_total | Cp | Cs | Cia | Sum kontrol | Mp | Ms | Mia | sum |  | Mp | Ms | Mia
Enhed: |  | - | - | 1/cm | l/kg | cm |  |  |  |  | µg/kg = ug/l | µg/l | µg/kg | ug/dm^2 | ug | µg | µg | ug | ug
PFBS |  | 0.88 | 0.3256 | 6.4436 | 0.008 | 9.506e-05 | 385 | 3.08 | 3.6598e-05 | 0.10459 | 0.078307 | 0.385 | 0.00308 | 3.6598e-06 | 0.10459 | 0.10028 | 0.0041136 | 0.00018866 | 0.10459 |  | 95.89% | 3.933% | 0.1804%
PFOA |  | 0.88 | 0.3256 | 6.4436 | 0.166 | 0.0025293 | 3120 | 517.92 | 0.0078914 | 1.5451 | 1.1569 | 3.12 | 0.51792 | 0.00078914 | 1.5451 | 0.8127 | 0.69173 | 0.040679 | 1.5451 |  | 52.6% | 44.77% | 2.633%
PFOS |  | 0.88 | 0.3256 | 6.4436 | 0.22 | 0.011695 | 91 | 20.02 | 0.0010642 | 0.055928 | 0.041875 | 0.091 | 0.02002 | 0.00010642 | 0.055928 | 0.023704 | 0.026739 | 0.005486 | 0.055928 |  | 42.38% | 47.81% | 9.809%
PFHxA |  | 0.88 | 0.3256 | 6.4436 | 0.118 | 0.00022803 | 698 | 82.364 | 0.00015917 | 0.29264 | 0.21911 | 0.698 | 0.082364 | 1.5917e-05 | 0.29264 | 0.18182 | 0.11001 | 0.00082049 | 0.29264 |  | 62.13% | 37.59% | 0.2804%
PFHpA |  | 0.88 | 0.3256 | 6.4436 | 0.133 | 0.00077625 | 1281 | 170.373 | 0.00099437 | 0.56635 | 0.42404 | 1.281 | 0.17037 | 9.9437e-05 | 0.56635 | 0.33367 | 0.22755 | 0.0051258 | 0.56635 |  | 58.92% | 40.18% | 0.9051%
PFPeA |  | 0.88 | 0.3256 | 6.4436 | 0.122 | 6.9984e-05 | 785 | 95.77 | 5.4938e-05 | 0.33267 | 0.24908 | 0.785 | 0.09577 | 5.4938e-06 | 0.33267 | 0.20448 | 0.12791 | 0.0002832 | 0.33267 |  | 61.47% | 38.45% | 0.08513%
PFHxS |  | 0.88 | 0.3256 | 6.4436 | 0.194 | 0.0010544 | 2491 | 483.254 | 0.0026265 | 1.3078 | 0.97921 | 2.491 | 0.48325 | 0.00026265 | 1.3078 | 0.64886 | 0.64543 | 0.013539 | 1.3078 |  | 49.61% | 49.35% | 1.035%
6:2 FTS |  | 0.88 | 0.3256 | 6.4436 | 0.368 | 0.0044668 | 2741 | 1008.688 | 0.012244 | 2.1243 | 1.5905 | 2.741 | 1.0087 | 0.0012244 | 2.1243 | 0.71398 | 1.3472 | 0.063114 | 2.1243 |  | 33.61% | 63.42% | 2.971%
PFOSA |  | 0.88 | 0.3256 | 6.4436 | 0.22 | 0.015205 | 191 | 42.02 | 0.0029042 | 0.12084 | 0.09048 | 0.191 | 0.04202 | 0.00029042 | 0.12084 | 0.049752 | 0.056122 | 0.014971 | 0.12084 |  | 41.17% | 46.44% | 12.39%
6:2 FTAB |  | 0.88 | 0.3256 | 6.4436 | 0.242 | 0.0044668 | 50 | 12.1 | 0.00022334 | 0.030336 | 0.022713 | 0.05 | 0.0121 | 2.2334e-05 | 0.030336 | 0.013024 | 0.016161 | 0.0011513 | 0.030336 |  | 42.93% | 53.27% | 3.795%
Phase distribution for selected PFAS
PORT 3
Soil parameters: | Sand
porosity: | 0.37
rho(b) [kg/l] | 1.6695
Sw (assumed values): | 0.88
theta_w: | 0.3256
d_50 [cm] | 0.121
A_ia (d_50, Sw) [cm-1]: | 6.4436
M_soil [kg]: | 1.0685
V_port3 [L] | 0.64
|  | Sw | theta_w | Aia | Kd | Kia | Cp ng/l | Cs ng/kg | Cia ng/cm2 | Mtot ug | C_total | Cp | Cs | Cia | Sum kontrol | Mp | Ms | Mia | sum |  | Mp | Ms | Mia
Enhed: |  | - | - | 1/cm | l/kg | cm |  |  |  |  | µg/kg = ug/l | µg/l | µg/kg | ug/dm^2 | ug | µg | µg | ug | ug
PFBS |  | 0.88 | 0.3256 | 6.4436 | 0.008 | 9.506e-05 | 1948 | 15.584 | 0.00018518 | 0.42335 | 0.39621 | 1.948 | 0.015584 | 1.8518e-05 | 0.42335 | 0.40593 | 0.016651 | 0.00076365 | 0.42335 |  | 95.89% | 3.933% | 0.1804%
PFOA |  | 0.88 | 0.3256 | 6.4436 | 0.166 | 0.0025293 | 3990 | 662.34 | 0.010092 | 1.5808 | 1.4795 | 3.99 | 0.66234 | 0.0010092 | 1.5808 | 0.83145 | 0.7077 | 0.041618 | 1.5808 |  | 52.6% | 44.77% | 2.633%
PFOS |  | 0.88 | 0.3256 | 6.4436 | 0.22 | 0.011695 | 20 | 4.4 | 0.0002339 | 0.0098336 | 0.0092033 | 0.02 | 0.0044 | 2.339e-05 | 0.0098336 | 0.0041677 | 0.0047013 | 0.00096458 | 0.0098336 |  | 42.38% | 47.81% | 9.809%
PFHxA |  | 0.88 | 0.3256 | 6.4436 | 0.118 | 0.00022803 | 5423 | 639.914 | 0.0012366 | 1.8189 | 1.7023 | 5.423 | 0.63991 | 0.00012366 | 1.8189 | 1.1301 | 0.68374 | 0.0050997 | 1.8189 |  | 62.13% | 37.59% | 0.2804%
PFHpA |  | 0.88 | 0.3256 | 6.4436 | 0.133 | 0.00077625 | 8277 | 1100.841 | 0.006425 | 2.9275 | 2.7399 | 8.277 | 1.1008 | 0.0006425 | 2.9275 | 1.7248 | 1.1762 | 0.026496 | 2.9275 |  | 58.92% | 40.18% | 0.9051%
PFPeA |  | 0.88 | 0.3256 | 6.4436 | 0.122 | 6.9984e-05 | 3938 | 480.436 | 0.0002756 | 1.3351 | 1.2495 | 3.938 | 0.48044 | 2.756e-05 | 1.3351 | 0.82062 | 0.51334 | 0.0011365 | 1.3351 |  | 61.47% | 38.45% | 0.08513%
PFHxS |  | 0.88 | 0.3256 | 6.4436 | 0.194 | 0.0010544 | 6135 | 1190.19 | 0.0064687 | 2.5768 | 2.4117 | 6.135 | 1.1902 | 0.00064687 | 2.5768 | 1.2784 | 1.2717 | 0.026676 | 2.5768 |  | 49.61% | 49.35% | 1.035%
6:2 FTS |  | 0.88 | 0.3256 | 6.4436 | 0.368 | 0.0044668 | 2234 | 822.112 | 0.0099789 | 1.3851 | 1.2963 | 2.234 | 0.82211 | 0.00099789 | 1.3851 | 0.46553 | 0.87841 | 0.041152 | 1.3851 |  | 33.61% | 63.42% | 2.971%
PFOSA |  | 0.88 | 0.3256 | 6.4436 | 0.22 | 0.015205 | 272 | 59.84 | 0.0041359 | 0.13767 | 0.12885 | 0.272 | 0.05984 | 0.00041359 | 0.13767 | 0.05668 | 0.063938 | 0.017056 | 0.13767 |  | 41.17% | 46.44% | 12.39%
6:2 FTAB |  | 0.88 | 0.3256 | 6.4436 | 0.242 | 0.0044668 | 50 | 12.1 | 0.00022334 | 0.024269 | 0.022713 | 0.05 | 0.0121 | 2.2334e-05 | 0.024269 | 0.010419 | 0.012929 | 0.00092103 | 0.024269 |  | 42.93% | 53.27% | 3.795%
Phase distribution for selected PFAS
PORT 4
Soil parameters: | Sand
porosity: | 0.37
rho(b) [kg/l] | 1.6695
Sw (assumed values): | 0.88
theta_w: | 0.3256
d_50 [cm] | 0.121
A_ia (d_50, Sw) [cm-1]: | 6.4436
M_soil [kg]: | 1.0685
V_port3 [L] | 0.64
[12 empty] | Phase concentrations |  |  |  | Mass |  |  |  |  | Percentages/ M/M0
|  | Sw | theta_w | Aia | Kd | Kia | Cp ng/l | Cs ng/kg | Cia ng/cm2 | Mtot ug | C_total | Cp | Cs | Cia | Sum kontrol | Mp | Ms | Mia | sum |  | Mp | Ms | Mia
Enhed: |  | - | - | 1/cm | l/kg | cm |  |  |  |  | µg/kg = ug/l | µg/l | µg/kg | ug/dm^2 | ug | µg | µg | ug | ug
PFBS |  | 0.88 | 0.3256 | 6.4436 | 0.008 | 9.506e-05 | 111 | 0.888 | 1.0552e-05 | 0.024123 | 0.037692 | 0.111 | 0.000888 | 1.0552e-06 | 0.024123 | 0.023131 | 0.00056832 | 4.3514e-05 | 0.023742 |  | 97.42% | 2.394% | 0.1833%
PFOA |  | 0.88 | 0.3256 | 6.4436 | 0.166 | 0.0025293 | 55499 | 9212.834 | 0.14037 | 21.9877 | 34.3558 | 55.499 | 9.2128 | 0.014037 | 21.9877 | 11.5651 | 5.8962 | 0.57888 | 18.0402 |  | 64.11% | 32.68% | 3.209%
PFOS |  | 0.88 | 0.3256 | 6.4436 | 0.22 | 0.011695 | 2685 | 590.7 | 0.031401 | 1.3202 | 2.0627 | 2.685 | 0.5907 | 0.0031401 | 1.3202 | 0.55951 | 0.37805 | 0.12949 | 1.0671 |  | 52.44% | 35.43% | 12.14%
PFHxA |  | 0.88 | 0.3256 | 6.4436 | 0.118 | 0.00022803 | 375 | 44.25 | 8.5513e-05 | 0.12578 | 0.19653 | 0.375 | 0.04425 | 8.5513e-06 | 0.12578 | 0.078144 | 0.02832 | 0.00035264 | 0.10682 |  | 73.16% | 26.51% | 0.3301%
PFHpA |  | 0.88 | 0.3256 | 6.4436 | 0.133 | 0.00077625 | 6136 | 816.088 | 0.0047631 | 2.1703 | 3.391 | 6.136 | 0.81609 | 0.00047631 | 2.1703 | 1.2786 | 0.5223 | 0.019642 | 1.8206 |  | 70.23% | 28.69% | 1.079%
PFPeA |  | 0.88 | 0.3256 | 6.4436 | 0.122 | 6.9984e-05 | 226 | 27.572 | 1.5816e-05 | 0.07662 | 0.11972 | 0.226 | 0.027572 | 1.5816e-06 | 0.07662 | 0.047095 | 0.017646 | 6.5225e-05 | 0.064806 |  | 72.67% | 27.23% | 0.1006%
PFHxS |  | 0.88 | 0.3256 | 6.4436 | 0.194 | 0.0010544 | 38914 | 7549.316 | 0.04103 | 16.3446 | 25.5384 | 38.914 | 7.5493 | 0.004103 | 16.3446 | 8.1091 | 4.8316 | 0.1692 | 13.1098 |  | 61.85% | 36.85% | 1.291%
6:2 FTS |  | 0.88 | 0.3256 | 6.4436 | 0.368 | 0.0044668 | 26763 | 9848.784 | 0.11955 | 16.5932 | 25.9269 | 26.763 | 9.8488 | 0.011955 | 16.5932 | 5.577 | 6.3032 | 0.49299 | 12.3732 |  | 45.07% | 50.94% | 3.984%
PFOSA |  | 0.88 | 0.3256 | 6.4436 | 0.22 | 0.015205 | 5944 | 1307.68 | 0.090381 | 3.0086 | 4.7009 | 5.944 | 1.3077 | 0.0090381 | 3.0086 | 1.2386 | 0.83692 | 0.37272 | 2.4483 |  | 50.59% | 34.18% | 15.22%
6:2 FTAB |  | 0.88 | 0.3256 | 6.4436 | 0.242 | 0.0044668 | 478 | 115.676 | 0.0021351 | 0.23201 | 0.36252 | 0.478 | 0.11568 | 0.00021351 | 0.23201 | 0.099608 | 0.074033 | 0.0088051 | 0.18245 |  | 54.6% | 40.58% | 4.826%
Phase distribution for selected PFAS: after 120h of sparging
PORT 1 | [19 empty] | SUM MASS | Before sparging (ug) | After sparging for 120h (ug) | % | %PORT 1 | %PORT 2 | %PORT 3
Soil parameters: | Sand | [18 empty] | PFBS | 14.4692 | 14.8239 | 2.452% | 67.57% | 24.05% | 10.83%
porosity: | 0.37 | [18 empty] | PFOA | 14.8481 | 3.2804 | -77.91% | 5.934% | 5.34% | 10.82%
rho(b) [kg/l] | 1.6695 | [18 empty] | PFOS | 1.4824 | 0.083923 | -94.34% | 2.908% | 1.161% | 1.592%
Sw (assumed values): | 0.88 | [18 empty] | PFHxA | 21.8309 | 29.9841 | 37.35% | 82.24% | 35.07% | 20.04%
theta_w: | 0.3256 | [18 empty] | PFHpA | 13.3058 | 13.5311 | 1.693% | 42.28% | 27.78% | 31.63%
d_50 [cm] | 0.121 | [18 empty] | PFPeA | 36.5676 | 56.4315 | 54.32% | 107.3% | 32.82% | 14.17%
[20 empty] | PFHxS | 13.9661 | 7.0169 | -49.76% | 15.81% | 13.55% | 20.88%
[20 empty] | 6:2 FTS | 10.7634 | 3.2267 | -70.02% | 9.34% | 7.654% | 12.98%
A_ia (d_50, Sw) [cm-1]: | 6.4436 | [18 empty] | 6:2 FTAB | 2.7038 | 0.17258 | -93.62% | 4.516% | 0.8976% | 0.9694%
[20 empty] | PFOSA | 0.44825 | 0.61498 | 37.2% | 98.04% | 13.41% | 25.75%
M_soil [kg]: | 1.5359
V_port1 [L] | 0.92
[12 empty] | Phase concentrations |  |  |  | Mass |  |  |  |  | Percentages/ M/M0
|  | Sw | theta_w | Aia | Kd | Kia | Cp ng/l | Cs ng/kg | Cia ng/cm2 | Mtot ug | C_total | Cp | Cs | Cia | Sum kontrol | Mp | Ms | Mia | sum |  | Mp | Ms | Mia
Enhed: |  | - | - | 1/cm | l/kg | cm |  |  |  |  | µg/kg = ug/l | µg/l | µg/kg | ug/dm^2 | ug | µg | µg | ug | ug
PFBS |  | 0.88 | 0.3256 | 6.4436 | 0.008 | 9.506e-05 | 31295 | 250.36 | 0.0029749 | 9.7767 | 6.3653 | 31.295 | 0.25036 | 0.00029749 | 9.7767 | 9.3745 | 0.38454 | 0.017636 | 9.7767 |  | 95.89% | 3.933% | 0.1804%
PFOA |  | 0.88 | 0.3256 | 6.4436 | 0.166 | 0.0025293 | 1547 | 256.802 | 0.0039128 | 0.88103 | 0.57361 | 1.547 | 0.2568 | 0.00039128 | 0.88103 | 0.46341 | 0.39443 | 0.023196 | 0.88103 |  | 52.6% | 44.77% | 2.633%
PFOS |  | 0.88 | 0.3256 | 6.4436 | 0.22 | 0.011695 | 61 | 13.42 | 0.00071339 | 0.043114 | 0.02807 | 0.061 | 0.01342 | 7.1339e-05 | 0.043114 | 0.018273 | 0.020612 | 0.0042291 | 0.043114 |  | 42.38% | 47.81% | 9.809%
PFHxA |  | 0.88 | 0.3256 | 6.4436 | 0.118 | 0.00022803 | 37237 | 4393.966 | 0.0084913 | 17.9536 | 11.689 | 37.237 | 4.394 | 0.00084913 | 17.9536 | 11.1544 | 6.7489 | 0.050337 | 17.9536 |  | 62.13% | 37.59% | 0.2804%
PFHpA |  | 0.88 | 0.3256 | 6.4436 | 0.133 | 0.00077625 | 11064 | 1471.512 | 0.0085884 | 5.6253 | 3.6625 | 11.064 | 1.4715 | 0.00085884 | 5.6253 | 3.3142 | 2.2602 | 0.050913 | 5.6253 |  | 58.92% | 40.18% | 0.9051%
PFPeA |  | 0.88 | 0.3256 | 6.4436 | 0.122 | 6.9984e-05 | 80533 | 9825.026 | 0.005636 | 39.2479 | 25.553 | 80.533 | 9.825 | 0.0005636 | 39.2479 | 24.1238 | 15.0907 | 0.033411 | 39.2479 |  | 61.47% | 38.45% | 0.08513%
PFHxS |  | 0.88 | 0.3256 | 6.4436 | 0.194 | 0.0010544 | 3657 | 709.458 | 0.0038559 | 2.208 | 1.4376 | 3.657 | 0.70946 | 0.00038559 | 2.208 | 1.0955 | 1.0897 | 0.022858 | 2.208 |  | 49.61% | 49.35% | 1.035%
6:2 FTS |  | 0.88 | 0.3256 | 6.4436 | 0.368 | 0.0044668 | 1128 | 415.104 | 0.0050386 | 1.0053 | 0.65454 | 1.128 | 0.4151 | 0.00050386 | 1.0053 | 0.33789 | 0.63757 | 0.029869 | 1.0053 |  | 33.61% | 63.42% | 2.971%
PFOSA |  | 0.88 | 0.3256 | 6.4436 | 0.22 | 0.015205 | 604 | 132.88 | 0.0091841 | 0.43947 | 0.28612 | 0.604 | 0.13288 | 0.00091841 | 0.43947 | 0.18093 | 0.2041 | 0.054444 | 0.43947 |  | 41.17% | 46.44% | 12.39%
6:2 FTAB |  | 0.88 | 0.3256 | 6.4436 | 0.242 | 0.0044668 | 175 | 42.35 | 0.0007817 | 0.1221 | 0.079497 | 0.175 | 0.04235 | 7.817e-05 | 0.1221 | 0.052422 | 0.065047 | 0.004634 | 0.1221 |  | 42.93% | 53.27% | 3.795%
Phase distribution for selected PFAS
PORT 2
Soil parameters: | Sand
porosity: | 0.37
rho(b) [kg/l] | 1.6695
Sw (assumed values): | 0.88
theta_w: | 0.3256
d_50 [cm] | 0.121
A_ia (d_50, Sw) [cm-1]: | 6.4436
M_soil [kg]: | 1.3356
V_port2 [L] | 0.8
[12 empty] | Phase concentrations |  |  |  | Mass |  |  |  |  | Percentages/ M/M0
|  | Sw | theta_w | Aia | Kd | Kia | Cp ng/l | Cs ng/kg | Cia ng/cm2 | Mtot ug | C_total | Cp | Cs | Cia | Sum kontrol | Mp | Ms | Mia | sum |  | Mp | Ms | Mia
Enhed: |  | - | - | 1/cm | l/kg | cm |  |  |  |  | µg/kg = ug/l | µg/l | µg/kg | ug/dm^2 | ug | µg | µg | ug | ug
PFBS |  | 0.88 | 0.3256 | 6.4436 | 0.008 | 9.506e-05 | 12811 | 102.488 | 0.0012178 | 3.4802 | 2.6057 | 12.811 | 0.10249 | 0.00012178 | 3.4802 | 3.337 | 0.13688 | 0.0062777 | 3.4802 |  | 95.89% | 3.933% | 0.1804%
PFOA |  | 0.88 | 0.3256 | 6.4436 | 0.166 | 0.0025293 | 1601 | 265.766 | 0.0040494 | 0.79286 | 0.59364 | 1.601 | 0.26577 | 0.00040494 | 0.79286 | 0.41703 | 0.35496 | 0.020874 | 0.79286 |  | 52.6% | 44.77% | 2.633%
PFOS |  | 0.88 | 0.3256 | 6.4436 | 0.22 | 0.011695 | 28 | 6.16 | 0.00032746 | 0.017209 | 0.012885 | 0.028 | 0.00616 | 3.2746e-05 | 0.017209 | 0.0072934 | 0.0082273 | 0.001688 | 0.017209 |  | 42.38% | 47.81% | 9.809%
PFHxA |  | 0.88 | 0.3256 | 6.4436 | 0.118 | 0.00022803 | 18262 | 2154.916 | 0.0041644 | 7.6565 | 5.7326 | 18.262 | 2.1549 | 0.00041644 | 7.6565 | 4.7569 | 2.8781 | 0.021467 | 7.6565 |  | 62.13% | 37.59% | 0.2804%
PFHpA |  | 0.88 | 0.3256 | 6.4436 | 0.133 | 0.00077625 | 8361 | 1112.013 | 0.0064902 | 3.6965 | 2.7677 | 8.361 | 1.112 | 0.00064902 | 3.6965 | 2.1779 | 1.4852 | 0.033456 | 3.6965 |  | 58.92% | 40.18% | 0.9051%
PFPeA |  | 0.88 | 0.3256 | 6.4436 | 0.122 | 6.9984e-05 | 28324 | 3455.528 | 0.0019822 | 12.0033 | 8.9872 | 28.324 | 3.4555 | 0.00019822 | 12.0033 | 7.3778 | 4.6152 | 0.010218 | 12.0033 |  | 61.47% | 38.45% | 0.08513%
PFHxS |  | 0.88 | 0.3256 | 6.4436 | 0.194 | 0.0010544 | 3605 | 699.37 | 0.0038011 | 1.8927 | 1.4171 | 3.605 | 0.69937 | 0.00038011 | 1.8927 | 0.93903 | 0.93408 | 0.019594 | 1.8927 |  | 49.61% | 49.35% | 1.035%
6:2 FTS |  | 0.88 | 0.3256 | 6.4436 | 0.368 | 0.0044668 | 1063 | 391.184 | 0.0047482 | 0.82383 | 0.61683 | 1.063 | 0.39118 | 0.00047482 | 0.82383 | 0.27689 | 0.52247 | 0.024476 | 0.82383 |  | 33.61% | 63.42% | 2.971%
PFOSA |  | 0.88 | 0.3256 | 6.4436 | 0.22 | 0.015205 | 95 | 20.9 | 0.0014445 | 0.060106 | 0.045003 | 0.095 | 0.0209 | 0.00014445 | 0.060106 | 0.024746 | 0.027914 | 0.0074463 | 0.060106 |  | 41.17% | 46.44% | 12.39%
6:2 FTAB |  | 0.88 | 0.3256 | 6.4436 | 0.242 | 0.0044668 | 40 | 9.68 | 0.00017867 | 0.024269 | 0.018171 | 0.04 | 0.00968 | 1.7867e-05 | 0.024269 | 0.010419 | 0.012929 | 0.00092103 | 0.024269 |  | 42.93% | 53.27% | 3.795%
Phase distribution for selected PFAS
PORT 3
Soil parameters: | Sand
porosity: | 0.37
rho(b) [kg/l] | 1.6695
Sw (assumed values): | 0.88
theta_w: | 0.3256
d_50 [cm] | 0.121
A_ia (d_50, Sw) [cm-1]: | 6.4436
M_soil [kg]: | 1.0685
V_port3 [L] | 0.64
[12 empty] | Phase concentrations |  |  |  | Mass |  |  |  |  | Percentages/ M/M0
|  | Sw | theta_w | Aia | Kd | Kia | Cp ng/l | Cs ng/kg | Cia ng/cm2 | Mtot ug | C_total | Cp | Cs | Cia | Sum kontrol | Mp | Ms | Mia | sum |  | Mp | Ms | Mia
Enhed: |  | - | - | 1/cm | l/kg | cm |  |  |  |  | µg/kg = ug/l | µg/l | µg/kg | ug/dm^2 | ug | µg | µg | ug | ug
PFBS |  | 0.88 | 0.3256 | 6.4436 | 0.008 | 9.506e-05 | 7211 | 57.688 | 0.00068548 | 1.5671 | 1.4667 | 7.211 | 0.057688 | 6.8548e-05 | 1.5671 | 1.5027 | 0.061638 | 0.0028268 | 1.5671 |  | 95.89% | 3.933% | 0.1804%
PFOA |  | 0.88 | 0.3256 | 6.4436 | 0.166 | 0.0025293 | 4055 | 673.13 | 0.010256 | 1.6065 | 1.5036 | 4.055 | 0.67313 | 0.0010256 | 1.6065 | 0.845 | 0.71923 | 0.042296 | 1.6065 |  | 52.6% | 44.77% | 2.633%
PFOS |  | 0.88 | 0.3256 | 6.4436 | 0.22 | 0.011695 | 48 | 10.56 | 0.00056136 | 0.023601 | 0.022088 | 0.048 | 0.01056 | 5.6136e-05 | 0.023601 | 0.010002 | 0.011283 | 0.002315 | 0.023601 |  | 42.38% | 47.81% | 9.809%
PFHxA |  | 0.88 | 0.3256 | 6.4436 | 0.118 | 0.00022803 | 13041 | 1538.838 | 0.0029738 | 4.374 | 4.0937 | 13.041 | 1.5388 | 0.00029738 | 4.374 | 2.7175 | 1.6442 | 0.012264 | 4.374 |  | 62.13% | 37.59% | 0.2804%
PFHpA |  | 0.88 | 0.3256 | 6.4436 | 0.133 | 0.00077625 | 11901 | 1582.833 | 0.0092381 | 4.2093 | 3.9395 | 11.901 | 1.5828 | 0.00092381 | 4.2093 | 2.48 | 1.6912 | 0.038097 | 4.2093 |  | 58.92% | 40.18% | 0.9051%
PFPeA |  | 0.88 | 0.3256 | 6.4436 | 0.122 | 6.9984e-05 | 15280 | 1864.16 | 0.0010694 | 5.1803 | 4.8483 | 15.28 | 1.8642 | 0.00010694 | 5.1803 | 3.1841 | 1.9918 | 0.0044099 | 5.1803 |  | 61.47% | 38.45% | 0.08513%
PFHxS |  | 0.88 | 0.3256 | 6.4436 | 0.194 | 0.0010544 | 6943 | 1346.942 | 0.0073206 | 2.9162 | 2.7293 | 6.943 | 1.3469 | 0.00073206 | 2.9162 | 1.4468 | 1.4392 | 0.030189 | 2.9162 |  | 49.61% | 49.35% | 1.035%
6:2 FTS |  | 0.88 | 0.3256 | 6.4436 | 0.368 | 0.0044668 | 2254 | 829.472 | 0.010068 | 1.3975 | 1.3079 | 2.254 | 0.82947 | 0.0010068 | 1.3975 | 0.4697 | 0.88627 | 0.04152 | 1.3975 |  | 33.61% | 63.42% | 2.971%
PFOSA |  | 0.88 | 0.3256 | 6.4436 | 0.22 | 0.015205 | 228 | 50.16 | 0.0034668 | 0.1154 | 0.10801 | 0.228 | 0.05016 | 0.00034668 | 0.1154 | 0.047512 | 0.053595 | 0.014297 | 0.1154 |  | 41.17% | 46.44% | 12.39%
6:2 FTAB |  | 0.88 | 0.3256 | 6.4436 | 0.242 | 0.0044668 | 54 | 13.068 | 0.00024121 | 0.02621 | 0.024531 | 0.054 | 0.013068 | 2.4121e-05 | 0.02621 | 0.011253 | 0.013963 | 0.00099472 | 0.02621 |  | 42.93% | 53.27% | 3.795%

## H.2 fine sand
Phase distribution for selected PFAS: after 48h of sparging | [28 empty] | Phase distribution for selected PFAS
PORT 1 | [20 empty] | MASS BALANCE | Before sparging (ug) | After sparging for 48h (ug) | % | %PORT 1 | %PORT 2 | %PORT 3 | tot | CONC 0
Soil parameters: | Sand | [19 empty] | PFBS | 14.4692 | 8.9451 | 38.18% | 61.01% | 0.702% | 0.1144% | 61.82% | Soil parameters: | Sand
porosity: | 0.37 | [19 empty] | PFOA | 14.8481 | 15.0394 | 1.288% | 73.25% | 16.84% | 11.21% | 101.3% | porosity: | 0.37
rho(b) [kg/l] | 1.6695 | [19 empty] | PFOS | 1.4824 | 0.36112 | -75.64% | 20.89% | 2.716% | 0.7492% | 24.36% | rho(b) [kg/l] | 1.6695
Sw (assumed values): | 0.88 | [19 empty] | PFHxA | 21.8309 | 20.2359 | -7.306% | 89.02% | 3.431% | 0.2436% | 92.69% | Sw (assumed values): | 1
theta_w: | 0.3256 | [19 empty] | PFHpA | 13.3058 | 20.3022 | 52.58% | 99.83% | 42.43% | 10.32% | 152.6% | theta_w: | 0.37
d_50 [cm] | 0.06 | [19 empty] | PFPeA | 36.5676 | 31.9161 | -12.72% | 86.72% | 0.4478% | 0.1077% | 87.28% | d_50 [cm] | 0.06
[21 empty] | PFHxS | 13.9661 | 19.929 | 42.7% | 95.63% | 30.26% | 16.81% | 142.7%
[21 empty] | 6:2 FTS | 10.7634 | 13.4222 | 24.7% | 89.46% | 20.62% | 14.62% | 124.7%
A_ia (d_50, Sw) [cm-1]: | 14.9516 | [19 empty] | PFOSA | 2.7038 | 0.29403 | -89.13% | 8.266% | 1.933% | 0.6752% | 10.87% | A_ia (d_50, Sw) [cm-1]: | 0
[21 empty] | 6:2 FTAB | 0.44825 | 0.18403 | -58.94% | 32.53% | 6.254% | 2.274% | 41.06%
M_soil [kg]: | 1.5359 | [27 empty] | M_soil [kg]: | 0.84811
V_port1 [L] | 0.92 | [27 empty] | V_contaminated sand [L] | 0.508
[13 empty] | Phase concentrations |  |  |  | Mass |  |  |  |  | Percentages/ M/M0 | [18 empty] | Phase concentrations |  |  |  | Mass |  |  |  | Percentages/ M/M0
|  | Sw | theta_w | Aia |  | Kd | Kia | Cp ng/l | Cs ng/kg | Cia ng/cm2 | Mtot ug | C_total | Cp | Cs | Cia | Sum kontrol | Mp | Ms | Mia | sum |  | Mp | Ms | Mia | [6 empty] | Sw | theta_w | Aia | Kd | Kia | Cp ng/l | Cs ng/kg | Cia ng/cm2 | Mtot ug | C_total | Cp | Cs | Cia | Sum kontrol | Mp | Ms | Mia | sum | Mp | Ms | Mia
Enhed: |  | - | - | 1/cm |  | l/kg | cm |  |  |  |  | µg/kg = ug/l | µg/l | µg/kg | ug/dm^2 | ug | µg | µg | ug | ug | [8 empty] | Enhed: |  | - | - | 1/cm | l/kg | cm |  |  |  |  | µg/kg = ug/l | µg/l | µg/kg | ug/dm^2 | ug | µg | µg | ug | ug
PFBS |  | 0.88 | 0.3256 | 14.9516 |  | 0.008 | 9.506e-05 | 28188 | 225.504 | 0.0026796 | 8.827 | 5.747 | 28.188 | 0.2255 | 0.00026796 | 8.827 | 8.4438 | 0.34636 | 0.036859 | 8.827 |  | 95.66% | 3.924% | 0.4176% |  |  |  |  | PFBS |  | 1 | 0.37 | 0 | 0.008 | 9.506e-05 | 74298 | 594.384 | 0.0070628 | 14.4692 | 17.0605 | 74.298 | 0.59438 | #DIV/0! | 14.4692 | 13.9651 | 0.5041 | #DIV/0! | 14.4692 | 96.52% | 3.484% | #DIV/0!
PFOA |  | 0.88 | 0.3256 | 14.9516 |  | 0.166 | 0.0025293 | 18455 | 3063.53 | 0.046678 | 10.8757 | 7.0808 | 18.455 | 3.0635 | 0.0046678 | 10.8757 | 5.5282 | 4.7054 | 0.64208 | 10.8757 |  | 50.83% | 43.27% | 5.904% |  |  |  |  | PFOA |  | 1 | 0.37 | 0 | 0.166 | 0.0025293 | 45166 | 7497.556 | 0.11424 | 14.8481 | 17.5074 | 45.166 | 7.4976 | #DIV/0! | 14.8481 | 8.4894 | 6.3587 | #DIV/0! | 14.8481 | 57.17% | 42.83% | #DIV/0!
PFOS |  | 0.88 | 0.3256 | 14.9516 |  | 0.22 | 0.011695 | 388 | 85.36 | 0.0045377 | 0.30975 | 0.20167 | 0.388 | 0.08536 | 0.00045377 | 0.30975 | 0.11623 | 0.13111 | 0.062418 | 0.30975 |  | 37.52% | 42.33% | 20.15% |  |  |  |  | PFOS |  | 1 | 0.37 | 0 | 0.22 | 0.011695 | 3958 | 870.76 | 0.046289 | 1.4824 | 1.7479 | 3.958 | 0.87076 | #DIV/0! | 1.4824 | 0.74395 | 0.7385 | #DIV/0! | 1.4824 | 50.18% | 49.82% | #DIV/0!
PFHxA |  | 0.88 | 0.3256 | 14.9516 |  | 0.118 | 0.00022803 | 40158 | 4738.644 | 0.0091574 | 19.4336 | 12.6526 | 40.158 | 4.7386 | 0.00091574 | 19.4336 | 12.0294 | 7.2783 | 0.12596 | 19.4336 |  | 61.9% | 37.45% | 0.6482% |  |  |  |  | PFHxA |  | 1 | 0.37 | 0 | 0.118 | 0.00022803 | 75792 | 8943.456 | 0.017283 | 21.8309 | 25.7407 | 75.792 | 8.9435 | #DIV/0! | 21.8309 | 14.2459 | 7.585 | #DIV/0! | 21.8309 | 65.26% | 34.74% | #DIV/0!
PFHpA |  | 0.88 | 0.3256 | 14.9516 |  | 0.133 | 0.00077625 | 25818 | 3433.794 | 0.020041 | 13.2836 | 8.6485 | 25.818 | 3.4338 | 0.0020041 | 13.2836 | 7.7338 | 5.2741 | 0.27568 | 13.2836 |  | 58.22% | 39.7% | 2.075% |  |  |  |  | PFHpA |  | 1 | 0.37 | 0 | 0.133 | 0.00077625 | 44241 | 5884.053 | 0.034342 | 13.3058 | 15.6889 | 44.241 | 5.8841 | #DIV/0! | 13.3058 | 8.3155 | 4.9903 | #DIV/0! | 13.3058 | 62.5% | 37.5% | #DIV/0!
PFPeA |  | 0.88 | 0.3256 | 14.9516 |  | 0.122 | 6.9984e-05 | 64999 | 7929.878 | 0.0045489 | 31.713 | 20.6473 | 64.999 | 7.9299 | 0.00045489 | 31.713 | 19.4706 | 12.1798 | 0.062572 | 31.713 |  | 61.4% | 38.41% | 0.1973% |  |  |  |  | PFPeA |  | 1 | 0.37 | 0 | 0.122 | 6.9984e-05 | 125477 | 15308.194 | 0.0087814 | 36.5676 | 43.1168 | 125.477 | 15.3082 | #DIV/0! | 36.5676 | 23.5847 | 12.983 | #DIV/0! | 36.5676 | 64.5% | 35.5% | #DIV/0!
PFHxS |  | 0.88 | 0.3256 | 14.9516 |  | 0.194 | 0.0010544 | 21822 | 4233.468 | 0.023009 | 13.3557 | 8.6954 | 21.822 | 4.2335 | 0.0023009 | 13.3557 | 6.5368 | 6.5024 | 0.3165 | 13.3557 |  | 48.94% | 48.69% | 2.37% |  |  |  |  | PFHxS |  | 1 | 0.37 | 0 | 0.194 | 0.0010544 | 39621 | 7686.474 | 0.041776 | 13.9661 | 16.4674 | 39.621 | 7.6865 | #DIV/0! | 13.9661 | 7.4472 | 6.5189 | #DIV/0! | 13.9661 | 53.32% | 46.68% | #DIV/0!
6:2 FTS |  | 0.88 | 0.3256 | 14.9516 |  | 0.368 | 0.0044668 | 10396 | 3825.728 | 0.046437 | 9.629 | 6.2691 | 10.396 | 3.8257 | 0.0046437 | 9.629 | 3.1141 | 5.8761 | 0.63876 | 9.629 |  | 32.34% | 61.02% | 6.634% |  |  |  |  | 6:2 FTS |  | 1 | 0.37 | 0 | 0.368 | 0.0044668 | 21524 | 7920.832 | 0.096144 | 10.7634 | 12.6911 | 21.524 | 7.9208 | #DIV/0! | 10.7634 | 4.0457 | 6.7177 | #DIV/0! | 10.7634 | 37.59% | 62.41% | #DIV/0!
PFOSA |  | 0.88 | 0.3256 | 14.9516 |  | 0.22 | 0.015205 | 264 | 58.08 | 0.0040142 | 0.22351 | 0.14552 | 0.264 | 0.05808 | 0.00040142 | 0.22351 | 0.079082 | 0.089207 | 0.055218 | 0.22351 |  | 35.38% | 39.91% | 24.71% |  |  |  |  | PFOSA |  | 1 | 0.37 | 0 | 0.22 | 0.015205 | 7219 | 1588.18 | 0.10977 | 2.7038 | 3.1881 | 7.219 | 1.5882 | #DIV/0! | 2.7038 | 1.3569 | 1.3469 | #DIV/0! | 2.7038 | 50.18% | 49.82% | #DIV/0!
6:2 FTAB |  | 0.88 | 0.3256 | 14.9516 |  | 0.242 | 0.0044668 | 199 | 48.158 | 0.0008889 | 0.14581 | 0.094929 | 0.199 | 0.048158 | 8.889e-05 | 0.14581 | 0.059611 | 0.073968 | 0.012227 | 0.14581 |  | 40.88% | 50.73% | 8.386% |  |  |  |  | 6:2 FTAB |  | 1 | 0.37 | 0 | 0.242 | 0.0044668 | 1140 | 275.88 | 0.0050922 | 0.44825 | 0.52853 | 1.14 | 0.27588 | #DIV/0! | 0.44825 | 0.21427 | 0.23398 | #DIV/0! | 0.44825 | 47.8% | 52.2% | #DIV/0!
Phase distribution for selected PFAS
PORT 2
Soil parameters: | Sand
porosity: | 0.37
rho(b) [kg/l] | 1.6695
Sw (assumed values): | 0.88
theta_w: | 0.3256
d_50 [cm] | 0.06
A_ia (d_50, Sw) [cm-1]: | 14.9516
M_soil [kg]: | 1.3356
V_port2 [L] | 0.8
[13 empty] | Phase concentrations |  |  |  | Mass |  |  |  |  | Percentages/ M/M0
|  | Sw | theta_w | Aia |  | Kd | Kia | Cp ng/l | Cs ng/kg | Cia ng/cm2 | Mtot ug | C_total | Cp | Cs | Cia | Sum kontrol | Mp | Ms | Mia | sum |  | Mp | Ms | Mia
Enhed: |  | - | - | 1/cm |  | l/kg | cm |  |  |  |  | µg/kg = ug/l | µg/l | µg/kg | ug/dm^2 | ug | µg | µg | ug | ug
PFBS |  | 0.88 | 0.3256 | 14.9516 |  | 0.008 | 9.506e-05 | 373 | 2.984 | 3.5458e-05 | 0.10157 | 0.076047 | 0.373 | 0.002984 | 3.5458e-06 | 0.10157 | 0.097159 | 0.0039854 | 0.00042412 | 0.10157 |  | 95.66% | 3.924% | 0.4176%
PFOA |  | 0.88 | 0.3256 | 14.9516 |  | 0.166 | 0.0025293 | 4878 | 809.748 | 0.012338 | 2.4997 | 1.8716 | 4.878 | 0.80975 | 0.0012338 | 2.4997 | 1.2706 | 1.0815 | 0.14758 | 2.4997 |  | 50.83% | 43.27% | 5.904%
PFOS |  | 0.88 | 0.3256 | 14.9516 |  | 0.22 | 0.011695 | 58 | 12.76 | 0.00067831 | 0.040264 | 0.030146 | 0.058 | 0.01276 | 6.7831e-05 | 0.040264 | 0.015108 | 0.017042 | 0.0081134 | 0.040264 |  | 37.52% | 42.33% | 20.15%
PFHxA |  | 0.88 | 0.3256 | 14.9516 |  | 0.118 | 0.00022803 | 1780 | 210.04 | 0.0004059 | 0.74904 | 0.56083 | 1.78 | 0.21004 | 4.059e-05 | 0.74904 | 0.46365 | 0.28053 | 0.0048551 | 0.74904 |  | 61.9% | 37.45% | 0.6482%
PFHpA |  | 0.88 | 0.3256 | 14.9516 |  | 0.133 | 0.00077625 | 12618 | 1678.194 | 0.0097947 | 5.6453 | 4.2268 | 12.618 | 1.6782 | 0.00097947 | 5.6453 | 3.2867 | 2.2414 | 0.11716 | 5.6453 |  | 58.22% | 39.7% | 2.075%
PFPeA |  | 0.88 | 0.3256 | 14.9516 |  | 0.122 | 6.9984e-05 | 386 | 47.092 | 2.7014e-05 | 0.16376 | 0.12261 | 0.386 | 0.047092 | 2.7014e-06 | 0.16376 | 0.10055 | 0.062896 | 0.00032312 | 0.16376 |  | 61.4% | 38.41% | 0.1973%
PFHxS |  | 0.88 | 0.3256 | 14.9516 |  | 0.194 | 0.0010544 | 7940 | 1540.36 | 0.0083718 | 4.2257 | 3.1639 | 7.94 | 1.5404 | 0.00083718 | 4.2257 | 2.0682 | 2.0573 | 0.10014 | 4.2257 |  | 48.94% | 48.69% | 2.37%
6:2 FTS |  | 0.88 | 0.3256 | 14.9516 |  | 0.368 | 0.0044668 | 2756 | 1014.208 | 0.012311 | 2.2197 | 1.662 | 2.756 | 1.0142 | 0.0012311 | 2.2197 | 0.71788 | 1.3546 | 0.14725 | 2.2197 |  | 32.34% | 61.02% | 6.634%
PFOSA |  | 0.88 | 0.3256 | 14.9516 |  | 0.22 | 0.015205 | 71 | 15.62 | 0.0010796 | 0.052269 | 0.039136 | 0.071 | 0.01562 | 0.00010796 | 0.052269 | 0.018494 | 0.020862 | 0.012913 | 0.052269 |  | 35.38% | 39.91% | 24.71%
6:2 FTAB |  | 0.88 | 0.3256 | 14.9516 |  | 0.242 | 0.0044668 | 44 | 10.648 | 0.00019654 | 0.028033 | 0.020989 | 0.044 | 0.010648 | 1.9654e-05 | 0.028033 | 0.011461 | 0.014221 | 0.0023509 | 0.028033 |  | 40.88% | 50.73% | 8.386%
Phase distribution for selected PFAS
PORT 3
Soil parameters: | Sand
porosity: | 0.37
rho(b) [kg/l] | 1.6695
Sw (assumed values): | 0.88
theta_w: | 0.3256
d_50 [cm] | 0.06
A_ia (d_50, Sw) [cm-1]: | 14.9516
M_soil [kg]: | 1.0685
V_port3 [L] | 0.64
[13 empty] | Phase concentrations |  |  |  | Mass |  |  |  |  | Percentages/ M/M0
|  | Sw | theta_w | Aia |  | Kd | Kia | Cp ng/l | Cs ng/kg | Cia ng/cm2 | Mtot ug | C_total | Cp | Cs | Cia | Sum kontrol | Mp | Ms | Mia | sum |  | Mp | Ms | Mia
Enhed: |  | - | - | 1/cm |  | l/kg | cm |  |  |  |  | µg/kg = ug/l | µg/l | µg/kg | ug/dm^2 | ug | µg | µg | ug | ug
PFBS |  | 0.88 | 0.3256 | 14.9516 |  | 0.008 | 9.506e-05 | 76 | 0.608 | 7.2246e-06 | 0.016556 | 0.015495 | 0.076 | 0.000608 | 7.2246e-07 | 0.016556 | 0.015837 | 0.00064964 | 6.9132e-05 | 0.016556 |  | 95.66% | 3.924% | 0.4176%
PFOA |  | 0.88 | 0.3256 | 14.9516 |  | 0.166 | 0.0025293 | 4059 | 673.794 | 0.010266 | 1.664 | 1.5574 | 4.059 | 0.67379 | 0.0010266 | 1.664 | 0.84583 | 0.71994 | 0.098239 | 1.664 |  | 50.83% | 43.27% | 5.904%
PFOS |  | 0.88 | 0.3256 | 14.9516 |  | 0.22 | 0.011695 | 20 | 4.4 | 0.0002339 | 0.011107 | 0.010395 | 0.02 | 0.0044 | 2.339e-05 | 0.011107 | 0.0041677 | 0.0047013 | 0.0022382 | 0.011107 |  | 37.52% | 42.33% | 20.15%
PFHxA |  | 0.88 | 0.3256 | 14.9516 |  | 0.118 | 0.00022803 | 158 | 18.644 | 3.6029e-05 | 0.05319 | 0.049781 | 0.158 | 0.018644 | 3.6029e-06 | 0.05319 | 0.032925 | 0.019921 | 0.00034477 | 0.05319 |  | 61.9% | 37.45% | 0.6482%
PFHpA |  | 0.88 | 0.3256 | 14.9516 |  | 0.133 | 0.00077625 | 3837 | 510.321 | 0.0029785 | 1.3733 | 1.2853 | 3.837 | 0.51032 | 0.00029785 | 1.3733 | 0.79957 | 0.54527 | 0.028501 | 1.3733 |  | 58.22% | 39.7% | 2.075%
PFPeA |  | 0.88 | 0.3256 | 14.9516 |  | 0.122 | 6.9984e-05 | 116 | 14.152 | 8.1182e-06 | 0.039371 | 0.036848 | 0.116 | 0.014152 | 8.1182e-07 | 0.039371 | 0.024173 | 0.015121 | 7.7683e-05 | 0.039371 |  | 61.4% | 38.41% | 0.1973%
PFHxS |  | 0.88 | 0.3256 | 14.9516 |  | 0.194 | 0.0010544 | 5514 | 1069.716 | 0.0058139 | 2.3476 | 2.1972 | 5.514 | 1.0697 | 0.00058139 | 2.3476 | 1.149 | 1.143 | 0.055633 | 2.3476 |  | 48.94% | 48.69% | 2.37%
6:2 FTS |  | 0.88 | 0.3256 | 14.9516 |  | 0.368 | 0.0044668 | 2442 | 898.656 | 0.010908 | 1.5734 | 1.4726 | 2.442 | 0.89866 | 0.0010908 | 1.5734 | 0.50887 | 0.9602 | 0.10438 | 1.5734 |  | 32.34% | 61.02% | 6.634%
PFOSA |  | 0.88 | 0.3256 | 14.9516 |  | 0.22 | 0.015205 | 31 | 6.82 | 0.00047137 | 0.018257 | 0.017087 | 0.031 | 0.00682 | 4.7137e-05 | 0.018257 | 0.0064599 | 0.007287 | 0.0045105 | 0.018257 |  | 35.38% | 39.91% | 24.71%
6:2 FTAB |  | 0.88 | 0.3256 | 14.9516 |  | 0.242 | 0.0044668 | 20 | 4.84 | 8.9337e-05 | 0.010194 | 0.0095406 | 0.02 | 0.00484 | 8.9337e-06 | 0.010194 | 0.0041677 | 0.0051714 | 0.00085486 | 0.010194 |  | 40.88% | 50.73% | 8.386%
Phase distribution for selected PFAS: after 120h of sparging
PORT 1 | [20 empty] | MASS BALANCE | Before sparging (ug) | After sparging (ug) | % | %PORT 1 | %PORT 2 | %PORT 3 | tot
Soil parameters: | Sand | [19 empty] | PFBS | 14.4692 | 7.7795 | 46.23% | 46.29% | 7.006% | 0.4727% | 53.77%
porosity: | 0.37 | [19 empty] | PFOA | 14.8481 | 7.2874 | -50.92% | 35.91% | 6.078% | 7.087% | 49.08%
rho(b) [kg/l] | 1.6695 | [19 empty] | PFOS | 1.4824 | 0.41881 | -71.75% | 25.96% | 1.545% | 0.7492% | 28.25%
Sw (assumed values): | 0.88 | [19 empty] | PFHxA | 21.8309 | 19.4512 | -10.9% | 67.63% | 19.18% | 2.292% | 89.1%
theta_w: | 0.3256 | [19 empty] | PFHpA | 13.3058 | 15.7956 | 18.71% | 63.88% | 31.93% | 22.9% | 118.7%
d_50 [cm] | 0.06 | [19 empty] | PFPeA | 36.5676 | 25.2378 | -30.98% | 63.29% | 5.545% | 0.1866% | 69.02%
[21 empty] | PFHxS | 13.9661 | 10.9377 | -21.68% | 50.53% | 13.86% | 13.93% | 78.32%
[21 empty] | 6:2 FTS | 10.7634 | 7.058 | -34.43% | 50.43% | 6.772% | 8.375% | 65.57%
A_ia (d_50, Sw) [cm-1]: | 14.9516 | [19 empty] | PFOSA | 2.7038 | 0.31082 | -88.5% | 10.4% | 0.599% | 0.501% | 11.5%
[21 empty] | 6:2 FTAB | 0.44825 | 0.20378 | -54.54% | 37.1% | 4.833% | 3.525% | 45.46%
M_soil [kg]: | 1.5359
V_port1 [L] | 0.92
[13 empty] | Phase concentrations |  |  |  | Mass |  |  |  |  | Percentages/ M/M0
|  | Sw | theta_w | Aia | Kd (lab) | Kd udvalgte lab | Kia | Cp ng/l | Cs ng/kg | Cia ng/cm2 | Mtot ug | C_total | Cp | Cs | Cia | Sum kontrol | Mp | Ms | Mia | sum |  | Mp | Ms | Mia
Enhed: |  | - | - | 1/cm |  | l/kg | cm |  |  |  |  | µg/kg = ug/l | µg/l | µg/kg | ug/dm^2 | ug | µg | µg | ug | ug
PFBS |  | 0.88 | 0.3256 | 14.9516 |  | 0.008 | 9.506e-05 | 21387 | 171.096 | 0.0020331 | 6.6973 | 4.3604 | 21.387 | 0.1711 | 0.00020331 | 6.6973 | 6.4065 | 0.26279 | 0.027966 | 6.6973 |  | 95.66% | 3.924% | 0.4176%
PFOA |  | 0.88 | 0.3256 | 14.9516 |  | 0.166 | 0.0025293 | 9049 | 1502.134 | 0.022888 | 5.3327 | 3.4719 | 9.049 | 1.5021 | 0.0022888 | 5.3327 | 2.7106 | 2.3072 | 0.31483 | 5.3327 |  | 50.83% | 43.27% | 5.904%
PFOS |  | 0.88 | 0.3256 | 14.9516 |  | 0.22 | 0.011695 | 482 | 106.04 | 0.005637 | 0.38479 | 0.25053 | 0.482 | 0.10604 | 0.0005637 | 0.38479 | 0.14438 | 0.16287 | 0.077539 | 0.38479 |  | 37.52% | 42.33% | 20.15%
PFHxA |  | 0.88 | 0.3256 | 14.9516 |  | 0.118 | 0.00022803 | 30510 | 3600.18 | 0.0069573 | 14.7647 | 9.6128 | 30.51 | 3.6002 | 0.00069573 | 14.7647 | 9.1393 | 5.5297 | 0.095701 | 14.7647 |  | 61.9% | 37.45% | 0.6482%
PFHpA |  | 0.88 | 0.3256 | 14.9516 |  | 0.133 | 0.00077625 | 16521 | 2197.293 | 0.012824 | 8.5002 | 5.5342 | 16.521 | 2.1973 | 0.0012824 | 8.5002 | 4.9489 | 3.3749 | 0.17641 | 8.5002 |  | 58.22% | 39.7% | 2.075%
PFPeA |  | 0.88 | 0.3256 | 14.9516 |  | 0.122 | 6.9984e-05 | 47432 | 5786.704 | 0.0033195 | 23.142 | 15.067 | 47.432 | 5.7867 | 0.00033195 | 23.142 | 14.2084 | 8.888 | 0.045661 | 23.142 |  | 61.4% | 38.41% | 0.1973%
PFHxS |  | 0.88 | 0.3256 | 14.9516 |  | 0.194 | 0.0010544 | 11531 | 2237.014 | 0.012158 | 7.0573 | 4.5948 | 11.531 | 2.237 | 0.0012158 | 7.0573 | 3.4541 | 3.4359 | 0.16724 | 7.0573 |  | 48.94% | 48.69% | 2.37%
6:2 FTS |  | 0.88 | 0.3256 | 14.9516 |  | 0.368 | 0.0044668 | 5860 | 2156.48 | 0.026176 | 5.4277 | 3.5338 | 5.86 | 2.1565 | 0.0026176 | 5.4277 | 1.7554 | 3.3122 | 0.36006 | 5.4277 |  | 32.34% | 61.02% | 6.634%
PFOSA |  | 0.88 | 0.3256 | 14.9516 |  | 0.22 | 0.015205 | 332 | 73.04 | 0.0050482 | 0.28108 | 0.183 | 0.332 | 0.07304 | 0.00050482 | 0.28108 | 0.099451 | 0.11219 | 0.069441 | 0.28108 |  | 35.38% | 39.91% | 24.71%
6:2 FTAB |  | 0.88 | 0.3256 | 14.9516 |  | 0.242 | 0.0044668 | 227 | 54.934 | 0.001014 | 0.16632 | 0.10829 | 0.227 | 0.054934 | 0.0001014 | 0.16632 | 0.067998 | 0.084375 | 0.013948 | 0.16632 |  | 40.88% | 50.73% | 8.386%
Phase distribution for selected PFAS
PORT 2
Soil parameters: | Sand
porosity: | 0.37
rho(b) [kg/l] | 1.6695
Sw (assumed values): | 0.88
theta_w: | 0.3256
d_50 [cm] | 0.06
A_ia (d_50, Sw) [cm-1]: | 14.9516
M_soil [kg]: | 1.3356
V_port2 [L] | 0.8
[13 empty] | Phase concentrations |  |  |  | Mass |  |  |  |  | Percentages/ M/M0
|  | Sw | theta_w | Aia |  | Kd udvalgte lab | Kia | Cp ng/l | Cs ng/kg | Cia ng/cm2 | Mtot ug | C_total | Cp | Cs | Cia | Sum kontrol | Mp | Ms | Mia | sum |  | Mp | Ms | Mia
Enhed: |  | - | - | 1/cm |  | l/kg | cm |  |  |  |  | µg/kg = ug/l | µg/l | µg/kg | ug/dm^2 | ug | µg | µg | ug | ug
PFBS |  | 0.88 | 0.3256 | 14.9516 |  | 0.008 | 9.506e-05 | 3723 | 29.784 | 0.00035391 | 1.0138 | 0.75904 | 3.723 | 0.029784 | 3.5391e-05 | 1.0138 | 0.96977 | 0.03978 | 0.0042332 | 1.0138 |  | 95.66% | 3.924% | 0.4176%
PFOA |  | 0.88 | 0.3256 | 14.9516 |  | 0.166 | 0.0025293 | 1761 | 292.326 | 0.0044541 | 0.90241 | 0.67566 | 1.761 | 0.29233 | 0.00044541 | 0.90241 | 0.45871 | 0.39043 | 0.053277 | 0.90241 |  | 50.83% | 43.27% | 5.904%
PFOS |  | 0.88 | 0.3256 | 14.9516 |  | 0.22 | 0.011695 | 33 | 7.26 | 0.00038593 | 0.022909 | 0.017152 | 0.033 | 0.00726 | 3.8593e-05 | 0.022909 | 0.0085958 | 0.0096965 | 0.0046163 | 0.022909 |  | 37.52% | 42.33% | 20.15%
PFHxA |  | 0.88 | 0.3256 | 14.9516 |  | 0.118 | 0.00022803 | 9948 | 1173.864 | 0.0022685 | 4.1862 | 3.1343 | 9.948 | 1.1739 | 0.00022685 | 4.1862 | 2.5913 | 1.5678 | 0.027134 | 4.1862 |  | 61.9% | 37.45% | 0.6482%
PFHpA |  | 0.88 | 0.3256 | 14.9516 |  | 0.133 | 0.00077625 | 9495 | 1262.835 | 0.0073705 | 4.2481 | 3.1806 | 9.495 | 1.2628 | 0.00073705 | 4.2481 | 2.4733 | 1.6866 | 0.08816 | 4.2481 |  | 58.22% | 39.7% | 2.075%
PFPeA |  | 0.88 | 0.3256 | 14.9516 |  | 0.122 | 6.9984e-05 | 4779 | 583.038 | 0.00033445 | 2.0275 | 1.5181 | 4.779 | 0.58304 | 3.3445e-05 | 2.0275 | 1.2448 | 0.77871 | 0.0040005 | 2.0275 |  | 61.4% | 38.41% | 0.1973%
PFHxS |  | 0.88 | 0.3256 | 14.9516 |  | 0.194 | 0.0010544 | 3636 | 705.384 | 0.0038338 | 1.9351 | 1.4488 | 3.636 | 0.70538 | 0.00038338 | 1.9351 | 0.94711 | 0.94211 | 0.045856 | 1.9351 |  | 48.94% | 48.69% | 2.37%
6:2 FTS |  | 0.88 | 0.3256 | 14.9516 |  | 0.368 | 0.0044668 | 905 | 333.04 | 0.0040425 | 0.7289 | 0.54574 | 0.905 | 0.33304 | 0.00040425 | 0.7289 | 0.23573 | 0.44481 | 0.048353 | 0.7289 |  | 32.34% | 61.02% | 6.634%
PFOSA |  | 0.88 | 0.3256 | 14.9516 |  | 0.22 | 0.015205 | 22 | 4.84 | 0.00033452 | 0.016196 | 0.012126 | 0.022 | 0.00484 | 3.3452e-05 | 0.016196 | 0.0057306 | 0.0064643 | 0.0040013 | 0.016196 |  | 35.38% | 39.91% | 24.71%
6:2 FTAB |  | 0.88 | 0.3256 | 14.9516 |  | 0.242 | 0.0044668 | 34 | 8.228 | 0.00015187 | 0.021662 | 0.016219 | 0.034 | 0.008228 | 1.5187e-05 | 0.021662 | 0.0088563 | 0.010989 | 0.0018166 | 0.021662 |  | 40.88% | 50.73% | 8.386%
Phase distribution for selected PFAS
PORT 3
Soil parameters: | Sand
porosity: | 0.37
rho(b) [kg/l] | 1.6695
Sw (assumed values): | 0.88
theta_w: | 0.3256
d_50 [cm] | 0.06
A_ia (d_50, Sw) [cm-1]: | 14.9516
M_soil [kg]: | 1.0685
V_port3 [L] | 0.64
[13 empty] | Phase concentrations |  |  |  | Mass |  |  |  |  | Percentages/ M/M0
|  | Sw | theta_w | Aia |  | Kd udvalgte lab | Kia | Cp ng/l | Cs ng/kg | Cia ng/cm2 | Mtot ug | C_total | Cp | Cs | Cia | Sum kontrol | Mp | Ms | Mia | sum |  | Mp | Ms | Mia
Enhed: |  | - | - | 1/cm |  | l/kg | cm |  |  |  |  | µg/kg = ug/l | µg/l | µg/kg | ug/dm^2 | ug | µg | µg | ug | ug
PFBS |  | 0.88 | 0.3256 | 14.9516 |  | 0.008 | 9.506e-05 | 314 | 2.512 | 2.9849e-05 | 0.068402 | 0.064018 | 0.314 | 0.002512 | 2.9849e-06 | 0.068402 | 0.065433 | 0.002684 | 0.00028563 | 0.068402 |  | 95.66% | 3.924% | 0.4176%
PFOA |  | 0.88 | 0.3256 | 14.9516 |  | 0.166 | 0.0025293 | 2567 | 426.122 | 0.0064927 | 1.0524 | 0.98491 | 2.567 | 0.42612 | 0.00064927 | 1.0524 | 0.53492 | 0.4553 | 0.062129 | 1.0524 |  | 50.83% | 43.27% | 5.904%
PFOS |  | 0.88 | 0.3256 | 14.9516 |  | 0.22 | 0.011695 | 20 | 4.4 | 0.0002339 | 0.011107 | 0.010395 | 0.02 | 0.0044 | 2.339e-05 | 0.011107 | 0.0041677 | 0.0047013 | 0.0022382 | 0.011107 |  | 37.52% | 42.33% | 20.15%
PFHxA |  | 0.88 | 0.3256 | 14.9516 |  | 0.118 | 0.00022803 | 1486 | 175.348 | 0.00033886 | 0.50026 | 0.4682 | 1.486 | 0.17535 | 3.3886e-05 | 0.50026 | 0.30966 | 0.18736 | 0.0032425 | 0.50026 |  | 61.9% | 37.45% | 0.6482%
PFHpA |  | 0.88 | 0.3256 | 14.9516 |  | 0.133 | 0.00077625 | 8514 | 1132.362 | 0.006609 | 3.0473 | 2.852 | 8.514 | 1.1324 | 0.0006609 | 3.0473 | 1.7742 | 1.2099 | 0.063241 | 3.0473 |  | 58.22% | 39.7% | 2.075%
PFPeA |  | 0.88 | 0.3256 | 14.9516 |  | 0.122 | 6.9984e-05 | 201 | 24.522 | 1.4067e-05 | 0.068221 | 0.063849 | 0.201 | 0.024522 | 1.4067e-06 | 0.068221 | 0.041885 | 0.026201 | 0.00013461 | 0.068221 |  | 61.4% | 38.41% | 0.1973%
PFHxS |  | 0.88 | 0.3256 | 14.9516 |  | 0.194 | 0.0010544 | 4569 | 886.386 | 0.0048175 | 1.9453 | 1.8206 | 4.569 | 0.88639 | 0.00048175 | 1.9453 | 0.95211 | 0.94709 | 0.046099 | 1.9453 |  | 48.94% | 48.69% | 2.37%
6:2 FTS |  | 0.88 | 0.3256 | 14.9516 |  | 0.368 | 0.0044668 | 1399 | 514.832 | 0.0062491 | 0.90141 | 0.84364 | 1.399 | 0.51483 | 0.00062491 | 0.90141 | 0.29153 | 0.55009 | 0.059798 | 0.90141 |  | 32.34% | 61.02% | 6.634%
PFOSA |  | 0.88 | 0.3256 | 14.9516 |  | 0.22 | 0.015205 | 23 | 5.06 | 0.00034973 | 0.013546 | 0.012678 | 0.023 | 0.00506 | 3.4973e-05 | 0.013546 | 0.0047928 | 0.0054065 | 0.0033465 | 0.013546 |  | 35.38% | 39.91% | 24.71%
6:2 FTAB |  | 0.88 | 0.3256 | 14.9516 |  | 0.242 | 0.0044668 | 31 | 7.502 | 0.00013847 | 0.015801 | 0.014788 | 0.031 | 0.007502 | 1.3847e-05 | 0.015801 | 0.0064599 | 0.0080157 | 0.001325 | 0.015801 |  | 40.88% | 50.73% | 8.386%

## H.3 coarse sand
LCMSMS analysis of water samples
2025-06-03
Mikael Olsson
|  | PFBA | PFPeA | PFBS | PFHxA | PFPS | PFHpA | PFHxS | 6.2 FTS | PFOA | PFHpS | PFNA | PFOS | PFNS | PFDA | PFDS | PFUdA | PFOSA | PFDoA | PFDoDS | PFTrDA | PFTeDA | PFUnDS | PFTrDS | 6:2 FTAB
|  | Perfluorobutyric Acid | Perfluoropentanoic acid | Perfluoro-1-butanesuflonic Acid | Perfluorohexanoic Acid | Perfluoropentane sulfonic acid | Perfluoroheptanoic Acid | Perfluorohexanesulfonic acid | 6:2 Fluorotelomersulfonate | Perfluorooctanloic acid | Perfluoroheptanesulfonic acid | Perfluorononanoic Acid | Perfluorooctanesulfonic acid | Perfluorononanesulfonic acid | Perfluorodecanoic Acid | Perfluorodecanesulfonic acid | Perfluoroundecanoic Acid | Perfluorooctanesulphonamide | Perfluorododecanoic Acid | Perfluoro-1-dodecanesulfonate | Perfluorotridecanoic Acid | Perfluorotetradecanoic Acid | Perfluoroundecane sulfonic acid | Perfluorotridecane sulfonic acid | 6:2 Fluorotelomer Sulfonamide Propyl Betaine
QL (ug/l) |  | 0.05 | 0.02 | 0.05 | 0.02 | 0.05 | 0.02 | 0.02 | 0.02 | 0.02 | 0.05 | 0.02 | 0.02 | 0.02 | 0.02 | 0.02 | 0.02 | 0.02 | 0.02 | 0.05 | 0.02 | 0.02 | 0.02 | 0.05 | 0.02
Sample name | Sample no (lab) | Conc. [ug/l] | Conc. [ug/l] | Conc. [ug/l] | Conc. [ug/l] | Conc. [ug/l] | Conc. [ug/l] | Conc. [ug/l] | Conc. [ug/l] | Conc. [ug/l] | Conc. [ug/l] | Conc. [ug/l] | Conc. [ug/l] | Conc. [ug/l] | Conc. [ug/l] | Conc. [ug/l] | Conc. [ug/l] | Conc. [ug/l] | Conc. [ug/l] | Conc. [ug/l] | Conc. [ug/l] | Conc. [ug/l] | Conc. [ug/l] | Conc. [ug/l] | Conc. [ug/l]
15 | Aless P no 295 s 001 | < 0.05 | 114.6204 | 45.093 | 60.5576 | < 0.05 | 26.4696 | 13.3572 | 5.05 | 8.1327 | < 0.05 | < 0.02 | 0.3467 | < 0.02 | < 0.02 | < 0.02 | < 0.02 | 1.721 | < 0.02 | < 0.05 | < 0.02 | < 0.02 | < 0.02 | < 0.05 | 0.2615
16 | Aless P no 295 s 002 | < 0.05 | 5.5146 | 2.9336 | 4.8742 | < 0.05 | 4.8133 | 4.3363 | 2.2772 | 3.7312 | < 0.05 | < 0.02 | 0.0562 | < 0.02 | < 0.02 | < 0.02 | < 0.02 | 0.1598 | < 0.02 | < 0.05 | < 0.02 | < 0.02 | < 0.02 | < 0.05 | 0.0309
17 | Aless P no 295 s 003 | < 0.05 | 4.3478 | 2.6751 | 6.7181 | < 0.05 | 11.8021 | 7.339 | 2.2919 | 4.8188 | < 0.05 | < 0.02 | 0.037 | < 0.02 | < 0.02 | < 0.02 | < 0.02 | 0.1642 | < 0.02 | < 0.05 | < 0.02 | < 0.02 | < 0.02 | < 0.05 | 0.0355
18 | Aless P no 295 s 004 | < 0.05 | 94.1898 | 34.5575 | 41.8242 | < 0.05 | 12.9847 | 4.8058 | 1.73 | 2.4016 | < 0.05 | < 0.02 | 0.1178 | < 0.02 | < 0.02 | < 0.02 | < 0.02 | 1.0608 | < 0.02 | < 0.05 | < 0.02 | < 0.02 | < 0.02 | < 0.05 | 0.1831
19 | Aless P no 295 s 005 | < 0.05 | 24.271 | 10.9914 | 15.8508 | < 0.05 | 8.2641 | 4.5437 | 1.6036 | 2.5321 | < 0.05 | < 0.02 | 0.0242 | < 0.02 | < 0.02 | < 0.02 | < 0.02 | 0.1244 | < 0.02 | < 0.05 | < 0.02 | < 0.02 | < 0.02 | < 0.05 | 0.0341
20 | Aless P no 295 s 006 | < 0.05 | 12.5687 | 6.6787 | 11.1902 | < 0.05 | 11.0631 | 6.8544 | 2.2272 | 3.6739 | < 0.05 | < 0.02 | 0.0187 | < 0.02 | < 0.02 | < 0.02 | < 0.02 | 0.1596 | < 0.02 | < 0.05 | < 0.02 | < 0.02 | < 0.02 | < 0.05 | 0.0519
21 | Aless P no 295 s 007 | < 0.05 | 80.5332 | 31.2953 | 37.2374 | < 0.05 | 11.0635 | 3.6569 | 1.1279 | 1.547 | < 0.05 | < 0.02 | 0.0612 | < 0.02 | < 0.02 | < 0.02 | < 0.02 | 0.6044 | < 0.02 | < 0.05 | < 0.02 | < 0.02 | < 0.02 | < 0.05 | 0.1746
22 | Aless P no 295 s 008 | < 0.05 | 28.3237 | 12.8108 | 18.2622 | < 0.05 | 8.3612 | 3.6047 | 1.0631 | 1.6005 | < 0.05 | < 0.02 | 0.0284 | < 0.02 | < 0.02 | < 0.02 | < 0.02 | 0.0951 | < 0.02 | < 0.05 | < 0.02 | < 0.02 | < 0.02 | < 0.05 | 0.0399
23 | Aless P no 295 s 009 | < 0.05 | 15.2796 | 7.2112 | 13.041 | < 0.05 | 11.9007 | 6.943 | 2.2543 | 4.0551 | < 0.05 | < 0.02 | 0.048 | < 0.02 | < 0.02 | < 0.02 | < 0.02 | 0.2279 | < 0.02 | < 0.05 | < 0.02 | < 0.02 | < 0.02 | < 0.05 | 0.0542
24 | Aless P no 295 s 010 | < 0.05 | 80.2321 | 30.7065 | 37.9119 | < 0.05 | 11.4373 | 3.8119 | 1.3105 | 1.707 | < 0.05 | < 0.02 | 0.1817 | < 0.02 | < 0.02 | < 0.02 | < 0.02 | 1.5493 | < 0.02 | < 0.05 | < 0.02 | < 0.02 | < 0.02 | < 0.05 | 0.1968
25 | Aless P no 295 s 011 | < 0.05 | 27.1772 | 12.3825 | 17.3793 | < 0.05 | 7.903 | 3.2793 | 1.1457 | 1.6328 | < 0.05 | < 0.02 | 0.0274 | < 0.02 | < 0.02 | < 0.02 | < 0.02 | 0.1338 | < 0.02 | < 0.05 | < 0.02 | < 0.02 | < 0.02 | < 0.05 | 0.0479
26 | Aless P no 295 s 012 | < 0.05 | 14.6162 | 7.2335 | 12.2998 | < 0.05 | 11.4664 | 7.1974 | 2.2955 | 3.9909 | < 0.05 | < 0.02 | < 0.02 | < 0.02 | < 0.02 | < 0.02 | < 0.02 | 0.1303 | < 0.02 | < 0.05 | < 0.02 | < 0.02 | < 0.02 | < 0.05 | 0.0424
|  |  |  | PFPeA | PFBS | PFHxA | PFHpA | PFHxS | 6.2 FTS | PFOA | PFOS | PFOSA | 6:2 FTAB
|  |  |  | Perfluoropentanoic acid | Perfluoro-1-butanesuflonic Acid | Perfluorohexanoic Acid | Perfluoroheptanoic Acid | Perfluorohexanesulfonic acid | 6:2 Fluorotelomersulfonate | Perfluorooctanloic acid | Perfluorooctanesulfonic acid | Perfluorooctanesulphonamide | 6:2 Fluorotelomer Sulfonamide Propyl Betaine
QL (ug/l) |  |  |  | 0.02 | 0.05 | 0.02 | 0.02 | 0.02 | 0.02 | 0.02 | 0.02 | 0.02 | 0.02
Sample name | Sample no (lab) | port | sparging hours | Conc. [ug/l] | Conc. [ug/l] | Conc. [ug/l] | Conc. [ug/l] | Conc. [ug/l] | Conc. [ug/l] | Conc. [ug/l] | Conc. [ug/l] | Conc. [ug/l] | Conc. [ug/l]
0 | Aless no 208 Sample 000_20250416 PFAS ESSC 189 Anton S 207 Aless P 208_4162025_025 | 1 | 0 | 125.4766 | 74.2975 | 75.7919 | 44.241 | 39.621 | 21.5238 | 45.166 | 3.9582 | 7.2192 | 1.14
1 | Aless no 208 Sample 001_20250416 PFAS ESSC 189 Anton S 207 Aless P 208_4162025_026 | 1 | 0.1 | 42.5434 | 16.6089 | 23.1079 | 14.5393 | 17.977 | 8.4157 | 20.7032 | 2.3861 | 2.645 | 0.87
2 | Aless no 208 Sample 002_20250416 PFAS ESSC 189 Anton S 207 Aless P 208_4162025_027 | 2 | 0.1 | 1.11 | 0.5505 | 0.796 | 0.5658 | 0.43 | 0.47 | 0.7266 | 0.1245 | 0.2041 | 0.049
3 | Aless no 208 Sample 003_20250416 PFAS ESSC 189 Anton S 207 Aless P 208_4162025_028 | 3 | 0.1 | 0.2151 | 0.0922 | 0.1284 | 0.1152 | 0.1122 | 0.1079 | 0.1659 | 0.1026 | 0.1243 | 0.05
4 | Aless no 208 Sample 004_20250416 PFAS ESSC 189 Anton S 207 Aless P 208_4162025_029 | 1 | 1 | 86.5097 | 40.124 | 49.8633 | 30.1071 | 30.3879 | 15.0289 | 35.7247 | 3.4486 | 3.6849 | 0.937
5 | Aless no 208 Sample 005_20250416 PFAS ESSC 189 Anton S 207 Aless P 208_4162025_030 | 2 | 1 | 0.5179 | 0.2151 | 0.3214 | 0.2642 | 0.2101 | 0.1674 | 0.3188 | 0.02 | 0.0778 | 0.05
6 | Aless no 208 Sample 006_20250416 PFAS ESSC 189 Anton S 207 Aless P 208_4162025_031 | 3 | 1 | 0.193 | 0.0667 | 0.1397 | 0.1131 | 0.0739 | 0.09 | 0.12 | 0.0189 | 0.0016 | 0.05
7 | Aless no 208 Sample 007_20250416 PFAS ESSC 189 Anton S 207 Aless P 208_4162025_032 | 1 | 24 | 122.4578 | 37.3093 | 67.6968 | 36.4024 | 21.9742 | 9.9884 | 18.11 | 1.8038 | 8.8165 | 0.84
8 | Aless no 208 Sample 008_20250416 PFAS ESSC 189 Anton S 207 Aless P 208_4162025_033 | 2 | 24 | 0.5367 | 0.2497 | 0.4572 | 0.8818 | 2.1014 | 1.5279 | 2.9347 | 0.0717 | 0.2042 | 0.071
9 | Aless no 208 Sample 009_20250416 PFAS ESSC 189 Anton S 207 Aless P 208_4162025_034 | 3 | 24 | 0.4865 | 0.287 | 0.9448 | 4.4512 | 5.8396 | 9.9006 | 5.653 | 0.1001 | 0.3891 | 0.075
10 | Aless no 208 Sample 010_20250416 PFAS ESSC 189 Anton S 207 Aless P 208_4162025_035 | 4 | 24 | 0.1424 | 0.0911 | 0.1617 | 2.0239 | 18.1115 | 16.4555 | 35.0888 | 1.0834 | 4.3664 | 0.33
11 | Aless no 208 Sample 011_20250416 PFAS ESSC 189 Anton S 207 Aless P 208_4162025_036 | 1 | 48 | 96.861 | 35.2084 | 53.502 | 22.2714 | 11.0912 | 3.7892 | 6.8063 | 0.7045 | 2.8236 | 0.44
12 | Aless no 208 Sample 012_20250416 PFAS ESSC 189 Anton S 207 Aless P 208_4162025_037 | 2 | 48 | 0.7853 | 0.3854 | 0.6984 | 1.281 | 2.4914 | 2.741 | 3.1204 | 0.0905 | 0.1908 | 0.05
13 | Aless no 208 Sample 013_20250416 PFAS ESSC 189 Anton S 207 Aless P 208_4162025_038 | 3 | 48 | 3.9378 | 1.9479 | 5.4228 | 8.2769 | 6.1348 | 2.2342 | 3.99 | 0.02 | 0.272 | 0.05
14 | Aless no 208 Sample 014_20250416 PFAS ESSC 189 Anton S 207 Aless P 208_4162025_039 | 4 | 48 | 0.2263 | 0.1113 | 0.3752 | 6.1633 | 38.9138 | 26.7629 | 55.4992 | 2.6852 | 5.9444 | 0.478
15 | Aless P no 295 s 001 | 1 | 72 | 114.6204 | 45.093 | 60.5576 | 26.4696 | 13.3572 | 5.05 | 8.1327 | 0.3467 | 1.721 | 0.222
16 | Aless P no 295 s 002 | 2 | 72 | 5.5146 | 2.9336 | 4.8742 | 4.8133 | 4.3363 | 2.2772 | 3.7312 | 0.0562 | 0.1598 | 0.0309
17 | Aless P no 295 s 003 | 3 | 72 | 4.3478 | 2.6751 | 6.7181 | 11.8021 | 7.339 | 2.2919 | 4.8188 | 0.037 | 0.1642 | 0.0355
18 | Aless P no 295 s 004 | 1 | 96 | 94.1898 | 34.5575 | 41.8242 | 12.9847 | 4.8058 | 1.73 | 2.4016 | 0.1178 | 1.0608 | 0.1831
19 | Aless P no 295 s 005 | 2 | 96 | 24.271 | 10.9914 | 15.8508 | 8.2641 | 4.5437 | 1.6036 | 2.5321 | 0.0242 | 0.1244 | 0.0341
20 | Aless P no 295 s 006 | 3 | 96 | 12.5687 | 6.6787 | 11.1902 | 11.0631 | 6.8544 | 2.2272 | 3.6739 | 0.0187 | 0.1596 | 0.0519
21 | Aless P no 295 s 007 | 1 | 120 | 80.5332 | 31.2953 | 37.2374 | 11.0635 | 3.6569 | 1.1279 | 1.547 | 0.0612 | 0.6044 | 0.1746
22 | Aless P no 295 s 008 | 2 | 120 | 28.3237 | 12.8108 | 18.2622 | 8.3612 | 3.6047 | 1.0631 | 1.6005 | 0.0284 | 0.0951 | 0.0399
23 | Aless P no 295 s 009 | 3 | 120 | 15.2796 | 7.2112 | 13.041 | 11.9007 | 6.943 | 2.2543 | 4.0551 | 0.048 | 0.2279 | 0.0542
24 | Aless P no 295 s 010 | 1 | 120+1 | 80.2321 | 30.7065 | 37.9119 | 11.4373 | 3.8119 | 1.3105 | 1.707 | 0.1817 | 1.5493 | 0.1968
25 | Aless P no 295 s 011 | 2 | 120+1 | 27.1772 | 12.3825 | 17.3793 | 7.903 | 3.2793 | 1.1457 | 1.6328 | 0.0274 | 0.1338 | 0.0479
26 | Aless P no 295 s 012 | 3 | 120+1 | 14.6162 | 7.2335 | 12.2998 | 11.4664 | 7.1974 | 2.2955 | 3.9909 | < 0.02 | 0.1303 | 0.0424
|  | stock solution |  | 147.2449 | 58.2278 | 88.1341 | 53.5897 | 56.2537 | 43.4106 | 59.8225 | 5.9837 | 2.3058 | 1.807
PORT 1 | conc | PFPeA | PFBS | PFHxA | PFHpA | PFHxS | 6.2 FTS | PFOA | PFOS | PFOSA | 6:2 FTAB | c/c0 | PFPeA | PFBS | PFHxA | PFHpA | PFHxS | 6.2 FTS | PFOA | PFOS | PFOSA | 6:2 FTAB
| 1 | 86.5097 | 40.124 | 49.8633 | 30.1071 | 30.3879 | 15.0289 | 35.7247 | 3.4486 | 3.6849 | 0.937 | 1 | 0.58752 | 0.68909 | 0.56577 | 0.56181 | 0.54019 | 0.3462 | 0.59718 | 0.57633 | 1.5981 | 0.51854
| 24 | 122.4578 | 37.3093 | 67.6968 | 36.4024 | 21.9742 | 9.9884 | 18.11 | 1.8038 | 8.8165 | 0.84 | 24 | 0.83166 | 0.64075 | 0.76811 | 0.67928 | 0.39063 | 0.23009 | 0.30273 | 0.30145 | 3.8236 | 0.46486
| 48 | 96.861 | 35.2084 | 53.502 | 22.2714 | 11.0912 | 3.7892 | 6.8063 | 0.7045 | 2.8236 | 0.44 | 48 | 0.65782 | 0.60467 | 0.60705 | 0.41559 | 0.19716 | 0.087287 | 0.11377 | 0.11774 | 1.2246 | 0.2435
| 72 | 114.6204 | 45.093 | 60.5576 | 26.4696 | 13.3572 | 5.05 | 8.1327 | 0.3467 | 1.721 | 0.2615 | 72 | 0.77843 | 0.77442 | 0.68711 | 0.49393 | 0.23745 | 0.11633 | 0.13595 | 0.057941 | 0.74638 | 0.14471
| 96 | 94.1898 | 34.5575 | 41.8242 | 12.9847 | 4.8058 | 1.73 | 2.4016 | 0.1178 | 1.0608 | 0.1831 | 96 | 0.63968 | 0.59349 | 0.47455 | 0.2423 | 0.085431 | 0.039852 | 0.040145 | 0.019687 | 0.46006 | 0.10133
| 120 | 80.5332 | 31.2953 | 37.2374 | 11.0635 | 3.6569 | 1.1279 | 1.547 | 0.0612 | 0.6044 | 0.1746 | 120 | 0.54693 | 0.53746 | 0.42251 | 0.20645 | 0.065007 | 0.025982 | 0.02586 | 0.010228 | 0.26212 | 0.096624
| 120+1 | 80.2321 | 30.7065 | 37.9119 | 11.4373 | 3.8119 | 1.3105 | 1.707 | 0.1817 | 1.5493 | 0.1968 | 120+1 | 0.54489 | 0.52735 | 0.43016 | 0.21342 | 0.067763 | 0.030188 | 0.028534 | 0.030366 | 0.67191 | 0.10891
PORT 2 | conc | PFPeA | PFBS | PFHxA | PFHpA | PFHxS | 6.2 FTS | PFOA | PFOS | PFOSA | 6:2 FTAB | c/c0 | PFPeA | PFBS | PFHxA | PFHpA | PFHxS | 6.2 FTS | PFOA | PFOS | PFOSA | 6:2 FTAB
| 1 | 0.5179 | 0.2151 | 0.3214 | 0.2642 | 0.2101 | 0.1674 | 0.3188 | 0.02 | 0.0778 | 0.05 | 1 | 0.0035173 | 0.0036941 | 0.0036467 | 0.0049301 | 0.0037349 | 0.0038562 | 0.0053291 | 0.0033424 | 0.033741 | 0.02767
| 24 | 0.5367 | 0.2497 | 0.4572 | 0.8818 | 2.1014 | 1.5279 | 2.9347 | 0.0717 | 0.2042 | 0.071 | 24 | 0.0036449 | 0.0042883 | 0.0051875 | 0.016455 | 0.037356 | 0.035196 | 0.049057 | 0.011983 | 0.088559 | 0.039292
| 48 | 0.7853 | 0.3854 | 0.6984 | 1.281 | 2.4914 | 2.741 | 3.1204 | 0.0905 | 0.1908 | 0.05 | 48 | 0.0053333 | 0.0066188 | 0.0079243 | 0.023904 | 0.044289 | 0.063141 | 0.052161 | 0.015124 | 0.082748 | 0.02767
| 72 | 5.5146 | 2.9336 | 4.8742 | 4.8133 | 4.3363 | 2.2772 | 3.7312 | 0.0562 | 0.1598 | 0.0309 | 72 | 0.037452 | 0.050381 | 0.055304 | 0.089818 | 0.077085 | 0.052457 | 0.062371 | 0.0093922 | 0.069303 | 0.0171
| 96 | 24.271 | 10.9914 | 15.8508 | 8.2641 | 4.5437 | 1.6036 | 2.5321 | 0.0242 | 0.1244 | 0.0341 | 96 | 0.16483 | 0.18877 | 0.17985 | 0.15421 | 0.080772 | 0.03694 | 0.042327 | 0.0040443 | 0.053951 | 0.018871
| 120 | 28.3237 | 12.8108 | 18.2622 | 8.3612 | 3.6047 | 1.0631 | 1.6005 | 0.0284 | 0.0951 | 0.0399 | 120 | 0.19236 | 0.22001 | 0.20721 | 0.15602 | 0.064079 | 0.024489 | 0.026754 | 0.0047462 | 0.041244 | 0.022081
| 120+1 | 27.1772 | 12.3825 | 17.3793 | 7.903 | 3.2793 | 1.1457 | 1.6328 | 0.0274 | 0.1338 | 0.0479 | 120+1 | 0.18457 | 0.21266 | 0.19719 | 0.14747 | 0.058295 | 0.026392 | 0.027294 | 0.0045791 | 0.058028 | 0.026508
PORT 3 | conc | PFPeA | PFBS | PFHxA | PFHpA | PFHxS | 6.2 FTS | PFOA | PFOS | PFOSA | 6:2 FTAB | c/c0 | PFPeA | PFBS | PFHxA | PFHpA | PFHxS | 6.2 FTS | PFOA | PFOS | PFOSA | 6:2 FTAB
| 1 | 0.193 | 0.0667 | 0.1397 | 0.1131 | 0.0739 | 0.09 | 0.12 | 0.0189 | 0.0016 | 0.05 | 1 | 0.0013107 | 0.0011455 | 0.0015851 | 0.0021105 | 0.0013137 | 0.0020732 | 0.0020059 | 0.0031586 | 0.0006939 | 0.02767
| 24 | 0.4865 | 0.287 | 0.9448 | 4.4512 | 5.8396 | 9.9006 | 5.653 | 0.1001 | 0.3891 | 0.075 | 24 | 0.003304 | 0.0049289 | 0.01072 | 0.083061 | 0.10381 | 0.22807 | 0.094496 | 0.016729 | 0.16875 | 0.041505
| 48 | 3.9378 | 1.9479 | 5.4228 | 8.2769 | 6.1348 | 2.2342 | 3.99 | 0.02 | 0.272 | 0.05 | 48 | 0.026743 | 0.033453 | 0.061529 | 0.15445 | 0.10906 | 0.051467 | 0.066697 | 0.0033424 | 0.11796 | 0.02767
| 72 | 4.3478 | 2.6751 | 6.7181 | 11.8021 | 7.339 | 2.2919 | 4.8188 | 0.037 | 0.1642 | 0.0355 | 72 | 0.029528 | 0.045942 | 0.076226 | 0.22023 | 0.13046 | 0.052796 | 0.080552 | 0.0061835 | 0.071212 | 0.019646
| 96 | 12.5687 | 6.6787 | 11.1902 | 11.0631 | 6.8544 | 2.2272 | 3.6739 | 0.0187 | 0.1596 | 0.0519 | 96 | 0.085359 | 0.1147 | 0.12697 | 0.20644 | 0.12185 | 0.051305 | 0.061413 | 0.0031252 | 0.069217 | 0.028722
| 120 | 15.2796 | 7.2112 | 13.041 | 11.9007 | 6.943 | 2.2543 | 4.0551 | 0.048 | 0.2279 | 0.0542 | 120 | 0.10377 | 0.12384 | 0.14797 | 0.22207 | 0.12342 | 0.05193 | 0.067786 | 0.0080218 | 0.098838 | 0.029994
| 120+1 | 14.6162 | 7.2335 | 12.2998 | 11.4664 | 7.1974 | 2.2955 | 3.9909 | 0.02 | 0.1303 | 0.0424 | 120+1 | 0.099265 | 0.12423 | 0.13956 | 0.21397 | 0.12795 | 0.052879 | 0.066712 | 0.0033424 | 0.05651 | 0.023464
PORT 4 | conc | PFPeA | PFBS | PFHxA | PFHpA | PFHxS | 6.2 FTS | PFOA | PFOS | PFOSA | 6:2 FTAB | c/c0 | PFPeA | PFBS | PFHxA | PFHpA | PFHxS | 6.2 FTS | PFOA | PFOS | PFOSA | 6:2 FTAB
| 1 | 0 | 0 | 0 | 0 | 0 | 0 | 0 | 0 | 0 | 0 | 1 | 0 | 0 | 0 | 0 | 0 | 0 | 0 | 0 | 0 | 0
| 24 | 0.1424 | 0.0911 | 0.1617 | 2.0239 | 18.1115 | 16.4555 | 35.0888 | 1.0834 | 4.3664 | 0.33 | 24 | 0.0009671 | 0.0015645 | 0.0018347 | 0.037767 | 0.32196 | 0.37907 | 0.58655 | 0.18106 | 1.8937 | 0.18262
| 48 | 0.2263 | 0.1113 | 0.3752 | 6.1633 | 38.9138 | 26.7629 | 55.4992 | 2.6852 | 5.9444 | 0.478 | 48 | 0.0015369 | 0.0019115 | 0.0042571 | 0.11501 | 0.69176 | 0.61651 | 0.92773 | 0.44875 | 2.578 | 0.26453
| 72 | 0 | 0 | 0 | 0 | 0 | 0 | 0 | 0 | 0 | 0 | 72 | 0 | 0 | 0 | 0 | 0 | 0 | 0 | 0 | 0 | 0
| 96 | 0 | 0 | 0 | 0 | 0 | 0 | 0 | 0 | 0 | 0 | 96 | 0 | 0 | 0 | 0 | 0 | 0 | 0 | 0 | 0 | 0
| 120 | 0 | 0 | 0 | 0 | 0 | 0 | 0 | 0 | 0 | 0 | 120 | 0 | 0 | 0 | 0 | 0 | 0 | 0 | 0 | 0 | 0
| 120+1 | 0 | 0 | 0 | 0 | 0 | 0 | 0 | 0 | 0 | 0 | 120+1 | 0 | 0 | 0 | 0 | 0 | 0 | 0 | 0 | 0 | 0
after 48 h | c/c0 | PFPeA | PFBS | PFHxA | PFHpA | PFHxS | 6.2 FTS | PFOA | PFOS | PFOSA | 6:2 FTAB
| 1 | 0.65782 | 0.60467 | 0.60705 | 0.41559 | 0.19716 | 0.087287 | 0.11377 | 0.11774 | 1.2246 | 0.2435
| 2 | 0.0053333 | 0.0066188 | 0.0079243 | 0.023904 | 0.044289 | 0.063141 | 0.052161 | 0.015124 | 0.082748 | 0.02767
| 3 | 0.026743 | 0.033453 | 0.061529 | 0.15445 | 0.10906 | 0.051467 | 0.066697 | 0.0033424 | 0.11796 | 0.02767
| 4 | 0.0015369 | 0.0019115 | 0.0042571 | 0.11501 | 0.69176 | 0.61651 | 0.92773 | 0.44875 | 2.578 | 0.26453
after 120h | c/c0 | PFPeA | PFBS | PFHxA | PFHpA | PFHxS | 6.2 FTS | PFOA | PFOS | PFOSA | 6:2 FTAB
| 1 | 0.54693 | 0.53746 | 0.42251 | 0.20645 | 0.065007 | 0.025982 | 0.02586 | 0.010228 | 0.26212 | 0.096624
| 2 | 0.19236 | 0.22001 | 0.20721 | 0.15602 | 0.064079 | 0.024489 | 0.026754 | 0.0047462 | 0.041244 | 0.022081
| 3 | 0.10377 | 0.12384 | 0.14797 | 0.22207 | 0.12342 | 0.05193 | 0.067786 | 0.0080218 | 0.098838 | 0.029994
after 120h+1 | conc | PFPeA | PFBS | PFHxA | PFHpA | PFHxS | 6.2 FTS | PFOA | PFOS | PFOSA | 6:2 FTAB
| 1 | 80.2321 | 30.7065 | 37.9119 | 11.4373 | 3.8119 | 1.3105 | 1.707 | 0.1817 | 1.5493 | 0.1968
| 2 | 27.1772 | 12.3825 | 17.3793 | 7.903 | 3.2793 | 1.1457 | 1.6328 | 0.0274 | 0.1338 | 0.0479
| 3 | 14.6162 | 7.2335 | 12.2998 | 11.4664 | 7.1974 | 2.2955 | 3.9909 | 0.02 | 0.1303 | 0.0424
LCMSMS analysis of extracts
2025-06-20
Mikael Olsson
|  | PFBA | PFPeA | PFBS | PFHxA | PFPS | PFHpA | PFHxS | 6.2 FTS | PFOA | PFHpS | PFNA | PFOS | PFNS | PFDA | PFDS | PFUdA | PFOSA | PFDoA | PFDoDS | PFTrDA | PFTeDA | PFUnDS | PFTrDS | 6:2 FTAB
|  | Perfluorobutyric Acid | Perfluoropentanoic acid | Perfluoro-1-butanesuflonic Acid | Perfluorohexanoic Acid | Perfluoropentane sulfonic acid | Perfluoroheptanoic Acid | Perfluorohexanesulfonic acid | 6:2 Fluorotelomersulfonate | Perfluorooctanloic acid | Perfluoroheptanesulfonic acid | Perfluorononanoic Acid | Perfluorooctanesulfonic acid | Perfluorononanesulfonic acid | Perfluorodecanoic Acid | Perfluorodecanesulfonic acid | Perfluoroundecanoic Acid | Perfluorooctanesulphonamide | Perfluorododecanoic Acid | Perfluoro-1-dodecanesulfonate | Perfluorotridecanoic Acid | Perfluorotetradecanoic Acid | Perfluoroundecane sulfonic acid | Perfluorotridecane sulfonic acid | 6:2 Fluorotelomer Sulfonamide Propyl Betaine
QL (ng/g) |  | 0.5 | 0.05 | 0.1 | 0.05 | 0.05 | 0.2 | 0.02 | 0.02 | 0.05 | 0.05 | 0.02 | 0.02 | 0.02 | 0.02 | 0.02 | 0.02 | 0.02 | 0.02 | 0.05 | 0.02 | 0.02 | 0.02 | 0.05 | 0.05
Sample name | Sample no (lab) | Conc. [ng/g] | Conc. [ng/g] | Conc. [ng/g] | Conc. [ng/g] | Conc. [ng/g] | Conc. [ng/g] | Conc. [ng/g] | Conc. [ng/g] | Conc. [ng/g] | Conc. [ng/g] | Conc. [ng/g] | Conc. [ng/g] | Conc. [ng/g] | Conc. [ng/g] | Conc. [ng/g] | Conc. [ng/g] | Conc. [ng/g] | Conc. [ng/g] | Conc. [ng/g] | Conc. [ng/g] | Conc. [ng/g] | Conc. [ng/g] | Conc. [ng/g] | Conc. [ng/g]
1 | AlessP Sample B 001 | < 0.5 | < 0.05 | 0.23713 | < 0.05 | < 0.05 | < 0.2 | < 0.02 | 0.05884 | 0.086738 | < 0.05 | < 0.02 | 0.1833 | < 0.02 | < 0.02 | < 0.02 | < 0.02 | 0.34656 | < 0.02 | < 0.05 | < 0.02 | < 0.02 | < 0.02 | < 0.05 | < 0.05
2 | AlessP Sample B 002 | < 0.5 | 0.078143 | 0.32125 | 0.078605 | < 0.05 | < 0.2 | 0.61979 | 0.92248 | 1.0706 | < 0.05 | < 0.02 | 1.2481 | < 0.02 | < 0.02 | < 0.02 | < 0.02 | 1.2592 | < 0.02 | < 0.05 | < 0.02 | < 0.02 | < 0.02 | < 0.05 | 0.58247
3 | AlessP Sample B 003 | < 0.5 | 0.30433 | < 0.1 | 0.32858 | < 0.05 | 1.3198 | 4.2449 | 2.8787 | 4.6262 | < 0.05 | < 0.02 | 0.62627 | < 0.02 | < 0.02 | < 0.02 | < 0.02 | 0.8446 | < 0.02 | < 0.05 | < 0.02 | < 0.02 | < 0.02 | < 0.05 | 0.10457
4 | AlessP Sample B 004 | < 0.5 | 0.93715 | 0.914 | 0.9805 | < 0.05 | 1.8841 | 2.0699 | 1.0163 | 1.3609 | < 0.05 | < 0.02 | 0.25618 | < 0.02 | < 0.02 | < 0.02 | < 0.02 | 0.20999 | < 0.02 | < 0.05 | < 0.02 | < 0.02 | < 0.02 | < 0.05 | 0.066204
|  | PFPeA | PFBS | PFHxA | PFHpA | PFHxS | 6.2 FTS | PFOA | PFOS | PFOSA | 6:2 FTAB
|  | Perfluoropentanoic acid | Perfluoro-1-butanesuflonic Acid | Perfluorohexanoic Acid | Perfluoroheptanoic Acid | Perfluorohexanesulfonic acid | 6:2 Fluorotelomersulfonate | Perfluorooctanloic acid | Perfluorooctanesulfonic acid | Perfluorooctanesulphonamide | 6:2 Fluorotelomer Sulfonamide Propyl Betaine
|  | 0.05 | 0.1 | 0.05 | 0.2 | 0.02 | 0.02 | 0.05 | 0.02 | 0.02 | 0.05
Ct - total concentration in ng/g |  | Conc. [ng/g] | Conc. [ng/g] | Conc. [ng/g] | Conc. [ng/g] | Conc. [ng/g] | Conc. [ng/g] | Conc. [ng/g] | Conc. [ng/g] | Conc. [ng/g] | Conc. [ng/g] | Water content
coarse sand | 4.5 | 0.05 | 0.23713 | 0.05 | 0.2 | 0.02 | 0.05884 | 0.086738 | 0.1833 | 0.34656 | 0.05 | 0.0006
coarse sand | 4 | 0.078143 | 0.32125 | 0.078605 | 0.2 | 0.61979 | 0.92248 | 1.0706 | 1.2481 | 1.2592 | 0.58247 | 0.0159
coarse sand | 3 | 0.30433 | 0.1 | 0.32858 | 1.3198 | 4.2449 | 2.8787 | 4.6262 | 0.62627 | 0.8446 | 0.10457 | 0.0319
coarse sand | 2 | 0.93715 | 0.914 | 0.9805 | 1.8841 | 2.0699 | 1.0163 | 1.3609 | 0.25618 | 0.20999 | 0.066204 | 0.0157

## H.3 fine sand + Br
|  | PFBA | PFPeA | PFBS | PFHxA | PFPS | PFHpA | PFHxS | 6.2 FTS | PFOA | PFHpS | PFNA | PFOS | PFNS | PFDA | PFDS | PFUdA | PFOSA | PFDoA | PFDoDS | PFTrDA | PFTeDA | PFUnDS | PFTrDS | 6:2 FTAB
|  | Perfluorobutyric Acid | Perfluoropentanoic acid | Perfluoro-1-butanesuflonic Acid | Perfluorohexanoic Acid | Perfluoropentane sulfonic acid | Perfluoroheptanoic Acid | Perfluorohexanesulfonic acid | 6:2 Fluorotelomersulfonate | Perfluorooctanloic acid | Perfluoroheptanesulfonic acid | Perfluorononanoic Acid | Perfluorooctanesulfonic acid | Perfluorononanesulfonic acid | Perfluorodecanoic Acid | Perfluorodecanesulfonic acid | Perfluoroundecanoic Acid | Perfluorooctanesulphonamide | Perfluorododecanoic Acid | Perfluoro-1-dodecanesulfonate | Perfluorotridecanoic Acid | Perfluorotetradecanoic Acid | Perfluoroundecane sulfonic acid | Perfluorotridecane sulfonic acid | 6:2 Fluorotelomer Sulfonamide Propyl Betaine
QL (ug/l) |  | 0.05 | 0.02 | 0.05 | 0.02 | 0.05 | 0.02 | 0.02 | 0.02 | 0.02 | 0.05 | 0.02 | 0.02 | 0.02 | 0.02 | 0.02 | 0.02 | 0.02 | 0.02 | 0.05 | 0.02 | 0.02 | 0.02 | 0.05 | 0.02
Sample name |  | Conc. [ug/l] | Conc. [ug/l] | Conc. [ug/l] | Conc. [ug/l] | Conc. [ug/l] | Conc. [ug/l] | Conc. [ug/l] | Conc. [ug/l] | Conc. [ug/l] | Conc. [ug/l] | Conc. [ug/l] | Conc. [ug/l] | Conc. [ug/l] | Conc. [ug/l] | Conc. [ug/l] | Conc. [ug/l] | Conc. [ug/l] | Conc. [ug/l] | Conc. [ug/l] | Conc. [ug/l] | Conc. [ug/l] | Conc. [ug/l] | Conc. [ug/l] | Conc. [ug/l]
A1 | Aless P no 295 s 013 | < 0.05 | 137.6916 | 57.2983 | 84.5001 | < 0.05 | 50.0827 | 49.9572 | 34.3071 | 51.9255 | < 0.05 | < 0.02 | 1.3346 | < 0.02 | < 0.02 | < 0.02 | < 0.02 | 0.6122 | < 0.02 | < 0.05 | < 0.02 | < 0.02 | < 0.02 | < 0.05 | 0.3589
A2 | Aless P no 295 s 014 | < 0.05 | 0.1141 | 0.0725 | 0.1059 | < 0.05 | 0.0765 | 0.0726 | 0.0303 | 0.1008 | < 0.05 | < 0.02 | < 0.02 | < 0.02 | < 0.02 | < 0.02 | < 0.02 | < 0.02 | < 0.02 | < 0.05 | < 0.02 | < 0.02 | < 0.02 | < 0.05 | < 0.02
A3 | Aless P no 295 s 015 | < 0.05 | 0.0377 | < 0.05 | 0.0264 | < 0.05 | < 0.02 | < 0.02 | < 0.02 | 0.0257 | < 0.05 | < 0.02 | 0.0217 | < 0.02 | < 0.02 | < 0.02 | < 0.02 | < 0.02 | < 0.02 | < 0.05 | < 0.02 | < 0.02 | < 0.02 | < 0.05 | < 0.02
A4 | Aless P no 295 s 016 | < 0.05 | 168.1288 | 66.2431 | 101.4425 | < 0.05 | 56.1169 | 51.499 | 33.8175 | 50.8231 | < 0.05 | < 0.02 | 1.8441 | < 0.02 | < 0.02 | < 0.02 | < 0.02 | 1.9161 | < 0.02 | < 0.05 | < 0.02 | < 0.02 | < 0.02 | < 0.05 | 0.5497
A5 | Aless P no 295 s 017 | < 0.05 | 0.1157 | 0.0716 | 0.1007 | < 0.05 | 0.0873 | 0.1024 | 0.0634 | 0.1463 | < 0.05 | < 0.02 | < 0.02 | < 0.02 | < 0.02 | < 0.02 | < 0.02 | < 0.02 | < 0.02 | < 0.05 | < 0.02 | < 0.02 | < 0.02 | < 0.05 | < 0.02
A6 | Aless P no 295 s 018 | < 0.05 | 0.1217 | 0.0586 | 0.0832 | < 0.05 | 0.0608 | 0.0639 | 0.0413 | 0.0857 | < 0.05 | < 0.02 | < 0.02 | < 0.02 | < 0.02 | < 0.02 | < 0.02 | < 0.02 | < 0.02 | < 0.05 | < 0.02 | < 0.02 | < 0.02 | < 0.05 | < 0.02
A7 | Aless P no 295 s 019 | < 0.05 | 101.992 | 41.3714 | 59.3961 | < 0.05 | 34.1671 | 30.2876 | 14.9059 | 27.3011 | < 0.05 | < 0.02 | 0.4515 | < 0.02 | < 0.02 | < 0.02 | < 0.02 | 0.4483 | < 0.02 | < 0.05 | < 0.02 | < 0.02 | < 0.02 | < 0.05 | 0.2552
A8 | Aless P no 295 s 020 | < 0.05 | 0.1978 | 0.1264 | 0.6364 | < 0.05 | 12.1191 | 14.1278 | 6.6424 | 11.4715 | < 0.05 | < 0.02 | 0.2255 | < 0.02 | < 0.02 | < 0.02 | < 0.02 | 0.2969 | < 0.02 | < 0.05 | < 0.02 | < 0.02 | < 0.02 | < 0.05 | 0.1017
A9 | Aless P no 295 s 021 | < 0.05 | 0.1219 | 0.0645 | 0.1234 | < 0.05 | 3.5305 | 11.0054 | 6.6551 | 11.1597 | < 0.05 | < 0.02 | 0.3068 | < 0.02 | < 0.02 | < 0.02 | < 0.02 | 0.3282 | < 0.02 | < 0.05 | < 0.02 | < 0.02 | < 0.02 | < 0.05 | 0.1187
A10 | Aless P no 295 s 022 | < 0.05 | 64.9991 | 28.1881 | 40.1578 | < 0.05 | 25.8178 | 21.8222 | 10.3956 | 18.4453 | < 0.05 | < 0.02 | 0.3875 | < 0.02 | < 0.02 | < 0.02 | < 0.02 | 0.2641 | < 0.02 | < 0.05 | < 0.02 | < 0.02 | < 0.02 | < 0.05 | 0.1988
A11 | Aless P no 295 s 023 | < 0.05 | 0.3863 | 0.3729 | 1.7803 | < 0.05 | 12.6175 | 7.9403 | 2.7557 | 4.8777 | < 0.05 | < 0.02 | 0.0581 | < 0.02 | < 0.02 | < 0.02 | < 0.02 | 0.0706 | < 0.02 | < 0.05 | < 0.02 | < 0.02 | < 0.02 | < 0.05 | 0.0442
A12 | Aless P no 295 s 024 | < 0.05 | 0.1164 | 0.076 | 0.1579 | < 0.05 | 3.8365 | 5.5142 | 2.4422 | 4.0587 | < 0.05 | < 0.02 | < 0.02 | < 0.02 | < 0.02 | < 0.02 | < 0.02 | 0.0308 | < 0.02 | < 0.05 | < 0.02 | < 0.02 | < 0.02 | < 0.05 | < 0.02
A13 | Aless P no 295 s 025 | < 0.05 | 43.1505 | 19.2794 | 28.0092 | < 0.05 | 19.4068 | 16.8924 | 11.2321 | 17.2617 | < 0.05 | < 0.02 | 1.4303 | < 0.02 | < 0.02 | < 0.02 | < 0.02 | 1.4984 | < 0.02 | < 0.05 | < 0.02 | < 0.02 | < 0.02 | < 0.05 | 0.5526
A14 | Aless P no 295 s 026 | < 0.05 | 0.8625 | 0.8831 | 3.0779 | < 0.05 | 7.2078 | 4.3898 | 1.6336 | 2.5095 | < 0.05 | < 0.02 | 0.0562 | < 0.02 | < 0.02 | < 0.02 | < 0.02 | 0.0407 | < 0.02 | < 0.05 | < 0.02 | < 0.02 | < 0.02 | < 0.05 | 0.0307
A15 | Aless P no 295 s 027 | < 0.05 | 0.1182 | 0.0581 | 0.2097 | < 0.05 | 5.0367 | 4.8259 | 1.8459 | 3.2662 | < 0.05 | < 0.02 | < 0.02 | < 0.02 | < 0.02 | < 0.02 | < 0.02 | 0.0393 | < 0.02 | < 0.05 | < 0.02 | < 0.02 | < 0.02 | < 0.05 | 0.0304
A16 | Aless P no 295 s 028 | < 0.05 | 45.385 | 21.1708 | 30.2332 | < 0.05 | 18.0083 | 13.8724 | 7.7592 | 12.4375 | < 0.05 | < 0.02 | 0.9103 | < 0.02 | < 0.02 | < 0.02 | < 0.02 | 0.6025 | < 0.02 | < 0.05 | < 0.02 | < 0.02 | < 0.02 | < 0.05 | 0.2891
A17 | Aless P no 295 s 029 | < 0.05 | 4.8562 | 4.2856 | 11.7532 | < 0.05 | 14.6877 | 5.6108 | 1.4837 | 2.6669 | < 0.05 | < 0.02 | 0.0302 | < 0.02 | < 0.02 | < 0.02 | < 0.02 | 0.0207 | < 0.02 | < 0.05 | < 0.02 | < 0.02 | < 0.02 | < 0.05 | 0.0367
A18 | Aless P no 295 s 030 | < 0.05 | 0.1683 | 0.1819 | 0.8758 | < 0.05 | 6.713 | 3.916 | 1.1327 | 2.0205 | < 0.05 | < 0.02 | < 0.02 | < 0.02 | < 0.02 | < 0.02 | < 0.02 | < 0.02 | < 0.02 | < 0.05 | < 0.02 | < 0.02 | < 0.02 | < 0.05 | < 0.02
A19 | Aless P no 295 s 031 | < 0.05 | 47.4316 | 21.387 | 30.5098 | < 0.05 | 16.5211 | 11.5306 | 5.8601 | 9.0485 | < 0.05 | < 0.02 | 0.4818 | < 0.02 | < 0.02 | < 0.02 | < 0.02 | 0.3324 | < 0.02 | < 0.05 | < 0.02 | < 0.02 | < 0.02 | < 0.05 | 0.227
A20 | Aless P no 295 s 032 | < 0.05 | 4.779 | 3.7226 | 9.9475 | < 0.05 | 9.4953 | 3.6362 | 0.9053 | 1.7613 | < 0.05 | < 0.02 | 0.0328 | < 0.02 | < 0.02 | < 0.02 | < 0.02 | 0.0218 | < 0.02 | < 0.05 | < 0.02 | < 0.02 | < 0.02 | < 0.05 | 0.0337
A21 | Aless P no 295 s 033 | < 0.05 | 0.2009 | 0.3141 | 1.4858 | < 0.05 | 8.514 | 4.5694 | 1.3985 | 2.5667 | < 0.05 | < 0.02 | < 0.02 | < 0.02 | < 0.02 | < 0.02 | < 0.02 | 0.0232 | < 0.02 | < 0.05 | < 0.02 | < 0.02 | < 0.02 | < 0.05 | 0.0309
A25 | Aless P no 295 s 034 | < 0.05 | 147.2449 | 58.2278 | 88.1341 | < 0.05 | 53.5897 | 56.2537 | 43.4106 | 59.8225 | < 0.05 | < 0.02 | 5.9837 | < 0.02 | < 0.02 | < 0.02 | < 0.02 | 2.3058 | < 0.02 | < 0.05 | < 0.02 | < 0.02 | < 0.02 | < 0.05 | 1.807
|  |  |  | PFPeA | PFBS | PFHxA | PFHpA | PFHxS | 6.2 FTS | PFOA | PFOS | PFOSA | 6:2 FTAB
|  |  |  | Perfluoropentanoic acid | Perfluoro-1-butanesuflonic Acid | Perfluorohexanoic Acid | Perfluoroheptanoic Acid | Perfluorohexanesulfonic acid | 6:2 Fluorotelomersulfonate | Perfluorooctanloic acid | Perfluorooctanesulfonic acid | Perfluorooctanesulphonamide | 6:2 Fluorotelomer Sulfonamide Propyl Betaine
QL (ug/l) |  |  |  | 0.02 | 0.05 | 0.02 | 0.02 | 0.02 | 0.02 | 0.02 | 0.02 | 0.02 | 0.02
Sample name |  | port | sparging hours | Conc. [ug/l] | Conc. [ug/l] | Conc. [ug/l] | Conc. [ug/l] | Conc. [ug/l] | Conc. [ug/l] | Conc. [ug/l] | Conc. [ug/l] | Conc. [ug/l] | Conc. [ug/l]
A1 | Aless P no 295 s 013 | 1 | 0.1 | 137.6916 | 57.2983 | 84.5001 | 50.0827 | 49.9572 | 34.3071 | 51.9255 | 1.3346 | 0.6122 | 0.3589
A2 | Aless P no 295 s 014 | 2 | 0.1 | 0.1141 | 0.0725 | 0.1059 | 0.0765 | 0.0726 | 0.0303 | 0.1008 | < 0.02 | < 0.02 | < 0.02
A3 | Aless P no 295 s 015 | 3 | 0.1 | 0.0377 | < 0.05 | 0.0264 | < 0.02 | < 0.02 | < 0.02 | 0.0257 | 0.0217 | < 0.02 | < 0.02
A4 | Aless P no 295 s 016 | 1 | 1 | 168.1288 | 66.2431 | 101.4425 | 56.1169 | 51.499 | 33.8175 | 50.8231 | 1.8441 | 1.9161 | 0.5497
A5 | Aless P no 295 s 017 | 2 | 1 | 0.1157 | 0.0716 | 0.1007 | 0.0873 | 0.1024 | 0.0634 | 0.1463 | 0.02 | 0.02 | 0.02
A6 | Aless P no 295 s 018 | 3 | 1 | 0.1217 | 0.0586 | 0.0832 | 0.0608 | 0.0639 | 0.0413 | 0.0857 | 0.02 | 0.02 | 0.02
A7 | Aless P no 295 s 019 | 1 | 24 | 101.992 | 41.3714 | 59.3961 | 34.1671 | 30.2876 | 14.9059 | 27.3011 | 0.4515 | 0.4483 | 0.2552
A8 | Aless P no 295 s 020 | 2 | 24 | 0.1978 | 0.1264 | 0.6364 | 12.1191 | 14.1278 | 6.6424 | 11.4715 | 0.2255 | 0.2969 | 0.1017
A9 | Aless P no 295 s 021 | 3 | 24 | 0.1219 | 0.0645 | 0.1234 | 3.5305 | 11.0054 | 6.6551 | 11.1597 | 0.3068 | 0.3282 | 0.1187
A10 | Aless P no 295 s 022 | 1 | 48 | 64.9991 | 28.1881 | 40.1578 | 25.8178 | 21.8222 | 10.3956 | 18.4453 | 0.3875 | 0.2641 | 0.1988
A11 | Aless P no 295 s 023 | 2 | 48 | 0.3863 | 0.3729 | 1.7803 | 12.6175 | 7.9403 | 2.7557 | 4.8777 | 0.0581 | 0.0706 | 0.0442
A12 | Aless P no 295 s 024 | 3 | 48 | 0.1164 | 0.076 | 0.1579 | 3.8365 | 5.5142 | 2.4422 | 4.0587 | 0.02 | 0.0308 | 0.02
A13 | Aless P no 295 s 025 | 1 | 72 | 43.1505 | 19.2794 | 28.0092 | 19.4068 | 16.8924 | 11.2321 | 17.2617 | 1.4303 | 1.4984 | 0.5526
A14 | Aless P no 295 s 026 | 2 | 72 | 0.8625 | 0.8831 | 3.0779 | 7.2078 | 4.3898 | 1.6336 | 2.5095 | 0.0562 | 0.0407 | 0.0307
A15 | Aless P no 295 s 027 | 3 | 72 | 0.1182 | 0.0581 | 0.2097 | 5.0367 | 4.8259 | 1.8459 | 3.2662 | 0.02 | 0.0393 | 0.0304
A16 | Aless P no 295 s 028 | 1 | 96 | 45.385 | 21.1708 | 30.2332 | 18.0083 | 13.8724 | 7.7592 | 12.4375 | 0.9103 | 0.6025 | 0.2891
A17 | Aless P no 295 s 029 | 2 | 96 | 4.8562 | 4.2856 | 11.7532 | 14.6877 | 5.6108 | 1.4837 | 2.6669 | 0.0302 | 0.0207 | 0.0367
A18 | Aless P no 295 s 030 | 3 | 96 | 0.1683 | 0.1819 | 0.8758 | 6.713 | 3.916 | 1.1327 | 2.0205 | 0.02 | 0.02 | 0.02
A19 | Aless P no 295 s 031 | 1 | 120 | 47.4316 | 21.387 | 30.5098 | 16.5211 | 11.5306 | 5.8601 | 9.0485 | 0.4818 | 0.3324 | 0.227
A20 | Aless P no 295 s 032 | 2 | 120 | 4.779 | 3.7226 | 9.9475 | 9.4953 | 3.6362 | 0.9053 | 1.7613 | 0.0328 | 0.0218 | 0.0337
A21 | Aless P no 295 s 033 | 3 | 120 | 0.2009 | 0.3141 | 1.4858 | 8.514 | 4.5694 | 1.3985 | 2.5667 | 0.02 | 0.0232 | 0.0309
A25 | Aless P no 295 s 034 | c0 stock solution |  | 147.2449 | 58.2278 | 88.1341 | 53.5897 | 56.2537 | 43.4106 | 59.8225 | 5.9837 | 2.3058 | 1.807
PORT 1 | conc | PFPeA | PFBS | PFHxA | PFHpA | PFHxS | 6.2 FTS | PFOA | PFOS | PFOSA | 6:2 FTAB | PORT 1 |  | PFPeA | PFBS | PFHxA | PFHpA | PFHxS | 6.2 FTS | PFOA | PFOS | PFOSA | 6:2 FTAB
| 1 | 168.1288 | 66.2431 | 101.4425 | 56.1169 | 51.499 | 33.8175 | 50.8231 | 1.8441 | 1.9161 | 0.5497 | c/c0 | 1 | 1.1418 | 1.1377 | 1.151 | 1.0472 | 0.91548 | 0.77901 | 0.84956 | 0.30819 | 0.83099 | 0.30421
| 24 | 101.992 | 41.3714 | 59.3961 | 34.1671 | 30.2876 | 14.9059 | 27.3011 | 0.4515 | 0.4483 | 0.2552 |  | 24 | 0.69267 | 0.71051 | 0.67393 | 0.63757 | 0.53841 | 0.34337 | 0.45637 | 0.075455 | 0.19442 | 0.14123
| 48 | 64.9991 | 28.1881 | 40.1578 | 25.8178 | 21.8222 | 10.3956 | 18.4453 | 0.3875 | 0.2641 | 0.1988 |  | 48 | 0.44144 | 0.4841 | 0.45564 | 0.48177 | 0.38792 | 0.23947 | 0.30833 | 0.064759 | 0.11454 | 0.11002
| 72 | 43.1505 | 19.2794 | 28.0092 | 19.4068 | 16.8924 | 11.2321 | 17.2617 | 1.4303 | 1.4984 | 0.5526 |  | 72 | 0.29305 | 0.3311 | 0.3178 | 0.36214 | 0.30029 | 0.25874 | 0.28855 | 0.23903 | 0.64984 | 0.30581
| 96 | 45.385 | 21.1708 | 30.2332 | 18.0083 | 13.8724 | 7.7592 | 12.4375 | 0.9103 | 0.6025 | 0.2891 |  | 96 | 0.30823 | 0.36359 | 0.34304 | 0.33604 | 0.2466 | 0.17874 | 0.20791 | 0.15213 | 0.2613 | 0.15999
| 120 | 47.4316 | 21.387 | 30.5098 | 16.5211 | 11.5306 | 5.8601 | 9.0485 | 0.4818 | 0.3324 | 0.227 |  | 120 | 0.32213 | 0.3673 | 0.34617 | 0.30829 | 0.20497 | 0.13499 | 0.15126 | 0.080519 | 0.14416 | 0.12562
PORT 2 | conc | PFPeA | PFBS | PFHxA | PFHpA | PFHxS | 6.2 FTS | PFOA | PFOS | PFOSA | 6:2 FTAB | PORT 2 |  | PFPeA | PFBS | PFHxA | PFHpA | PFHxS | 6.2 FTS | PFOA | PFOS | PFOSA | 6:2 FTAB
| 1 | 0.1157 | 0.0716 | 0.1007 | 0.0873 | 0.1024 | 0.0634 | 0.1463 | 0.02 | 0.02 | 0.02 | c/c0 | 1 | 0.00078577 | 0.0012297 | 0.0011426 | 0.001629 | 0.0018203 | 0.0014605 | 0.0024456 | 0.0033424 | 0.0086738 | 0.011068
| 24 | 0.1978 | 0.1264 | 0.6364 | 12.1191 | 14.1278 | 6.6424 | 11.4715 | 0.2255 | 0.2969 | 0.1017 |  | 24 | 0.0013433 | 0.0021708 | 0.0072208 | 0.22615 | 0.25114 | 0.15301 | 0.19176 | 0.037686 | 0.12876 | 0.056281
| 48 | 0.3863 | 0.3729 | 1.7803 | 12.6175 | 7.9403 | 2.7557 | 4.8777 | 0.0581 | 0.0706 | 0.0442 |  | 48 | 0.0026235 | 0.0064042 | 0.0202 | 0.23545 | 0.14115 | 0.06348 | 0.081536 | 0.0097097 | 0.030618 | 0.02446
| 72 | 0.8625 | 0.8831 | 3.0779 | 7.2078 | 4.3898 | 1.6336 | 2.5095 | 0.0562 | 0.0407 | 0.0307 |  | 72 | 0.0058576 | 0.015166 | 0.034923 | 0.1345 | 0.078036 | 0.037631 | 0.041949 | 0.0093922 | 0.017651 | 0.016989
| 96 | 4.8562 | 4.2856 | 11.7532 | 14.6877 | 5.6108 | 1.4837 | 2.6669 | 0.0302 | 0.0207 | 0.0367 |  | 96 | 0.03298 | 0.073601 | 0.13336 | 0.27408 | 0.099741 | 0.034178 | 0.04458 | 0.005047 | 0.0089774 | 0.02031
| 120 | 4.779 | 3.7226 | 9.9475 | 9.4953 | 3.6362 | 0.9053 | 1.7613 | 0.0328 | 0.0218 | 0.0337 |  | 120 | 0.032456 | 0.063932 | 0.11287 | 0.17719 | 0.064639 | 0.020854 | 0.029442 | 0.0054816 | 0.0094544 | 0.01865
PORT 3 | conc | PFPeA | PFBS | PFHxA | PFHpA | PFHxS | 6.2 FTS | PFOA | PFOS | PFOSA | 6:2 FTAB | PORT 3 |  | PFPeA | PFBS | PFHxA | PFHpA | PFHxS | 6.2 FTS | PFOA | PFOS | PFOSA | 6:2 FTAB
| 1 | 0.1217 | 0.0586 | 0.0832 | 0.0608 | 0.0639 | 0.0413 | 0.0857 | 0.02 | 0.02 | 0.02 | c/c0 | 1 | 0.00082651 | 0.0010064 | 0.00094402 | 0.0011345 | 0.0011359 | 0.00095138 | 0.0014326 | 0.0033424 | 0.0086738 | 0.011068
| 24 | 0.1219 | 0.0645 | 0.1234 | 3.5305 | 11.0054 | 6.6551 | 11.1597 | 0.3068 | 0.3282 | 0.1187 |  | 24 | 0.00082787 | 0.0011077 | 0.0014001 | 0.06588 | 0.19564 | 0.15331 | 0.18655 | 0.051273 | 0.14234 | 0.065689
| 48 | 0.1164 | 0.076 | 0.1579 | 3.8365 | 5.5142 | 2.4422 | 4.0587 | 0.02 | 0.0308 | 0.02 |  | 48 | 0.00079052 | 0.0013052 | 0.0017916 | 0.07159 | 0.098024 | 0.056258 | 0.067846 | 0.0033424 | 0.013358 | 0.011068
| 72 | 0.1182 | 0.0581 | 0.2097 | 5.0367 | 4.8259 | 1.8459 | 3.2662 | 0.02 | 0.0393 | 0.0304 |  | 72 | 0.00080274 | 0.00099781 | 0.0023793 | 0.093986 | 0.085788 | 0.042522 | 0.054598 | 0.0033424 | 0.017044 | 0.016823
| 96 | 0.1683 | 0.1819 | 0.8758 | 6.713 | 3.916 | 1.1327 | 2.0205 | 0.02 | 0.02 | 0.02 |  | 96 | 0.001143 | 0.0031239 | 0.0099371 | 0.12527 | 0.069613 | 0.026093 | 0.033775 | 0.0033424 | 0.0086738 | 0.011068
| 120 | 0.2009 | 0.3141 | 1.4858 | 8.514 | 4.5694 | 1.3985 | 2.5667 | 0.02 | 0.0232 | 0.0309 |  | 120 | 0.0013644 | 0.0053943 | 0.016858 | 0.15887 | 0.081228 | 0.032216 | 0.042905 | 0.0033424 | 0.010062 | 0.0171
| c/c0 | PFPeA | PFBS | PFHxA | PFHpA | PFHxS | 6.2 FTS | PFOA | PFOS | PFOSA | 6:2 FTAB
after 48h | 1 | 0.44144 | 0.4841 | 0.45564 | 0.48177 | 0.38792 | 0.23947 | 0.30833 | 0.064759 | 0.11454 | 0.11002
| 2 | 0.0026235 | 0.0064042 | 0.0202 | 0.23545 | 0.14115 | 0.06348 | 0.081536 | 0.0097097 | 0.030618 | 0.02446
| 3 | 0.00079052 | 0.0013052 | 0.0017916 | 0.07159 | 0.098024 | 0.056258 | 0.067846 | 0.0033424 | 0.013358 | 0.011068
| c/c0 | PFPeA | PFBS | PFHxA | PFHpA | PFHxS | 6.2 FTS | PFOA | PFOS | PFOSA | 6:2 FTAB
after 120h | 1 | 0.32213 | 0.3673 | 0.34617 | 0.30829 | 0.20497 | 0.13499 | 0.15126 | 0.080519 | 0.14416 | 0.12562
| 2 | 0.032456 | 0.063932 | 0.11287 | 0.17719 | 0.064639 | 0.020854 | 0.029442 | 0.0054816 | 0.0094544 | 0.01865
| 3 | 0.0013644 | 0.0053943 | 0.016858 | 0.15887 | 0.081228 | 0.032216 | 0.042905 | 0.0033424 | 0.010062 | 0.0171
| PFPeA | PFBS | PFHxA | PFHpA | PFHxS | 6.2 FTS | PFOA | PFOS | PFOSA | 6:2 FTAB
1 | 147.2449 | 58.2278 | 88.1341 | 53.5897 | 56.2537 | 43.4106 | 59.8225 | 5.9837 | 2.3058 | 1.807
2 | 0 | 0 | 0 | 0 | 0 | 0 | 0 | 0 | 0 | 0
3 | 0 | 0 | 0 | 0 | 0 | 0 | 0 | 0 | 0 | 0
4 | 0 | 0 | 0 | 0 | 0 | 0 | 0 | 0 | 0 | 0
LCMSMS analysis of extracts
2025-06-20
Mikael Olsson
|  | PFBA | PFPeA | PFBS | PFHxA | PFPS | PFHpA | PFHxS | 6.2 FTS | PFOA | PFHpS | PFNA | PFOS | PFNS | PFDA | PFDS | PFUdA | PFOSA | PFDoA | PFDoDS | PFTrDA | PFTeDA | PFUnDS | PFTrDS | 6:2 FTAB
|  | Perfluorobutyric Acid | Perfluoropentanoic acid | Perfluoro-1-butanesuflonic Acid | Perfluorohexanoic Acid | Perfluoropentane sulfonic acid | Perfluoroheptanoic Acid | Perfluorohexanesulfonic acid | 6:2 Fluorotelomersulfonate | Perfluorooctanloic acid | Perfluoroheptanesulfonic acid | Perfluorononanoic Acid | Perfluorooctanesulfonic acid | Perfluorononanesulfonic acid | Perfluorodecanoic Acid | Perfluorodecanesulfonic acid | Perfluoroundecanoic Acid | Perfluorooctanesulphonamide | Perfluorododecanoic Acid | Perfluoro-1-dodecanesulfonate | Perfluorotridecanoic Acid | Perfluorotetradecanoic Acid | Perfluoroundecane sulfonic acid | Perfluorotridecane sulfonic acid | 6:2 Fluorotelomer Sulfonamide Propyl Betaine
QL (ng/g) |  | 0.5 | 0.05 | 0.1 | 0.05 | 0.05 | 0.2 | 0.02 | 0.02 | 0.05 | 0.05 | 0.02 | 0.02 | 0.02 | 0.02 | 0.02 | 0.02 | 0.02 | 0.02 | 0.05 | 0.02 | 0.02 | 0.02 | 0.05 | 0.05
Sample name | Sample no (lab) | Conc. [ng/g] | Conc. [ng/g] | Conc. [ng/g] | Conc. [ng/g] | Conc. [ng/g] | Conc. [ng/g] | Conc. [ng/g] | Conc. [ng/g] | Conc. [ng/g] | Conc. [ng/g] | Conc. [ng/g] | Conc. [ng/g] | Conc. [ng/g] | Conc. [ng/g] | Conc. [ng/g] | Conc. [ng/g] | Conc. [ng/g] | Conc. [ng/g] | Conc. [ng/g] | Conc. [ng/g] | Conc. [ng/g] | Conc. [ng/g] | Conc. [ng/g] | Conc. [ng/g]
5 | AlessP Sample B 005 | < 0.5 | < 0.05 | < 0.1 | 0.12067 | < 0.05 | 0.8302 | 2.4263 | 2.8333 | 2.5921 | < 0.05 | < 0.02 | 0.71923 | < 0.02 | < 0.02 | < 0.02 | < 0.02 | 0.23183 | < 0.02 | < 0.05 | < 0.02 | < 0.02 | < 0.02 | < 0.05 | 0.11097
6 | AlessP Sample B 006 | < 0.5 | 0.22562 | 0.24971 | 0.35765 | < 0.05 | 0.61476 | 0.87169 | 0.90815 | 1.0608 | < 0.05 | < 0.02 | 0.30774 | < 0.02 | < 0.02 | < 0.02 | < 0.02 | 0.12174 | < 0.02 | < 0.05 | < 0.02 | < 0.02 | < 0.02 | < 0.05 | 0.10153
7 | AlessP Sample B 007 | < 0.5 | 0.16457 | 0.20833 | 0.19219 | < 0.05 | 0.28448 | 0.24051 | 0.13526 | 0.18912 | < 0.05 | < 0.02 | 0.018417 | < 0.02 | < 0.02 | < 0.02 | < 0.02 | < 0.02 | < 0.02 | < 0.05 | < 0.02 | < 0.02 | < 0.02 | < 0.05 | < 0.05
8 | AlessP Sample B 008 | < 0.5 | 5.2026 | 2.1138 | 1.6285 | < 0.05 | 0.55159 | 0.34501 | 0.28032 | 0.28944 | < 0.05 | < 0.02 | 0.098992 | < 0.02 | < 0.02 | < 0.02 | < 0.02 | 0.022067 | < 0.02 | < 0.05 | < 0.02 | < 0.02 | < 0.02 | < 0.05 | < 0.05
| PFPeA | PFBS | PFHxA | PFHpA | PFHxS | 6.2 FTS | PFOA | PFOS | PFOSA | 6:2 FTAB | Water content
4.5 | 0.05 | 0.1 | 0.12067 | 0.8302 | 2.4263 | 2.8333 | 2.5921 | 0.71923 | 0.23183 | 0.11097 | 0.0375
4 | 0.22562 | 0.24971 | 0.35765 | 0.61476 | 0.87169 | 0.90815 | 1.0608 | 0.30774 | 0.12174 | 0.10153 | 0.0859
3 | 0.16457 | 0.20833 | 0.19219 | 0.28448 | 0.24051 | 0.13526 | 0.18912 | 0.018417 | 0.02 | 0.05 | 0.0622
2 | 5.2026 | 2.1138 | 1.6285 | 0.55159 | 0.34501 | 0.28032 | 0.28944 | 0.098992 | 0.022067 | 0.05 | 0.0741
port | notes | EC uS/cm
1 | 9 ml, after 120 h of sparging, for bromide | 1208
2 | 9 ml, after 120 h of sparging, for bromide | 1055
3 | 9 ml, after 120 h of sparging, for bromide | 960
conc
1 |  | 14.9232 | mg/l
2 |  | 0.5598 | mg/l
3 |  | 0.1461 | mg/l