## inventory
CODE * | CODE FOR TRANSPORT | PRODUCT | MATERIAL | MATERIAL CLASS | MATERIAL CATEGORY | UNIT TECHNOLOGY CLASS |  | BUILDING ELEMENT | length (l) | width (w) | height (h) | diameter (⌀) | number (n) | surface | volume (l*w*h*n) | Part in volume | Density | Density | material volume (volume*part in volume) | WEIGHT | Impact per Functional Unit | Impact per flow | Impact per Functional Unit | PERT | PENRT | EE | GWP (fossil) | GWP (biogenic) | GWP (luluc) | GWP (Tot) | Notes | References
[6 empty] | Loadbearing | Envelope |  | [m] | [m] | [m] | [m] | [-] | [m2] | [m3] | [-] | [kg/m3] | [kg/m2] | [m3] | [kg] | [kgCO2eq/m3] | [kgCO2eq] | [kgCO2eq/m2] | MJ/m3 | MJ/m3 | MJ/m3 | [kgCO2eq] | [kgCO2eq] | [kgCO2eq] | [kgCO2eq]
t3 |  |  | Stair Treads | timber | bio-based | no |  | stairs | 0.803 | 0.22 | 0.03 |  | 1 | 0.17666 | 0.0052998 | 16 | 492.92 |  | 0.084797 | 41.798 | 215.2 | 18.2483 |  | 10880 | 1128 | 12008 | 82.66 | -809.6 | ND | -726.94 | “Risers are open / not realised as separate construction elements; no additional material volume accounted for.” | https://oekobaudat.de/OEKOBAU.DAT/datasetdetail/process.xhtml?uuid=7aba3603-0689-4da5-8d24-fd92ae398d07&version=00.00.032&stock=OBD_2024_I&lang=en
t3 |  |  | Stair Stringers | timber | bio-based | no |  | stairs | 4.498 | 0.06 | 0.3 |  | 1 | 0.26988 | 0.080964 | 2 | 492.92 |  | 0.16193 | 79.8175 | 215.2 | 34.8469 |  | 10880 | 1128 | 12008 | 82.66 | -809.6 | ND | -726.94 | “2 stringers 0.060×0.300 mm; length = 4.498 m; no landing; stair connects to upper floor via beam.” | https://oekobaudat.de/OEKOBAU.DAT/datasetdetail/process.xhtml?uuid=7aba3603-0689-4da5-8d24-fd92ae398d07&version=00.00.032&stock=OBD_2024_I&lang=en
t3 |  |  | Handrail | timber | bio-based | no |  | stairs | 8.556 | 0.04 | 0.06 |  | 1 | 0.26988 | 0.020534 | 1 | 492.92 |  | 0.020534 | 10.1218 | 215.2 | 4.419 |  | 10880 | 1128 | 12008 | 82.66 | -809.6 | ND | -726.94 | “2 stringers 0.060×0.300 mm; length = 4.498 m; no landing; stair connects to upper floor via beam.” | https://oekobaudat.de/OEKOBAU.DAT/datasetdetail/process.xhtml?uuid=7aba3603-0689-4da5-8d24-fd92ae398d07&version=00.00.032&stock=OBD_2024_I&lang=en
t3 |  |  | Posts | timber | bio-based | no |  | stairs | 1.15 | 0.06 | 0.06 |  | 1 | 0.26988 | 0.00414 | 5 | 492.92 |  | 0.0207 | 10.2034 | 215.2 | 4.4546 |  | 10880 | 1128 | 12008 | 82.66 | -809.6 | ND | -726.94 | “2 stringers 0.060×0.300 mm; length = 4.498 m; no landing; stair connects to upper floor via beam.” | https://oekobaudat.de/OEKOBAU.DAT/datasetdetail/process.xhtml?uuid=7aba3603-0689-4da5-8d24-fd92ae398d07&version=00.00.032&stock=OBD_2024_I&lang=en
t3 |  |  | Balusters | timber | bio-based | no |  | stairs | 1.05 | 0.02 | 0.06 |  | 1 | 0.26988 | 0.00126 | 40 | 492.92 |  | 0.0504 | 24.8432 | 215.2 | 10.8461 |  | 10880 | 1128 | 12008 | 82.66 | -809.6 | ND | -726.94 | “2 stringers 0.060×0.300 mm; length = 4.498 m; no landing; stair connects to upper floor via beam.” | https://oekobaudat.de/OEKOBAU.DAT/datasetdetail/process.xhtml?uuid=7aba3603-0689-4da5-8d24-fd92ae398d07&version=00.00.032&stock=OBD_2024_I&lang=en
t3 |  |  | Posts | timber | bio-based | no |  | perimeter wall | 2.6 | 0.14 | 0.14 |  | 1 | 0.364 | 0.05096 | 31 | 492.92 |  | 1.5798 | 778.6953 | 215.2 | 339.9644 |  | 10880 | 1128 | 12008 | 82.66 | -809.6 | ND | -726.94 |  | https://oekobaudat.de/OEKOBAU.DAT/datasetdetail/process.xhtml?uuid=7aba3603-0689-4da5-8d24-fd92ae398d07&version=00.00.032&stock=OBD_2024_I&lang=en
t3 |  |  | Braces | timber | bio-based |  |  | perimeter wall | 3 | 0.14 | 0.14 |  | 1 | 0.42 | 0.0588 | 10 | 492.92 |  | 0.588 | 289.837 | 215.2 | 126.5376 |  | 10880 | 1128 | 12008 | 82.66 | -809.6 | ND | -726.94 |  | https://oekobaudat.de/OEKOBAU.DAT/datasetdetail/process.xhtml?uuid=7aba3603-0689-4da5-8d24-fd92ae398d07&version=00.00.032&stock=OBD_2024_I&lang=en
t3 |  |  | Base Sill Type 1 | timber | bio-based | yes |  | perimeter wall | 5.9 | 0.16 | 0.14 |  | 1 | 0.944 | 0.13216 | 3 | 492.92 |  | 0.39648 | 195.4329 | 215.2 | 85.3225 |  | 10880 | 1128 | 12008 | 82.66 | -809.6 | ND | -726.94 |  | https://oekobaudat.de/OEKOBAU.DAT/datasetdetail/process.xhtml?uuid=7aba3603-0689-4da5-8d24-fd92ae398d07&version=00.00.032&stock=OBD_2024_I&lang=en
t3 |  |  | Base Sill Type 2 | timber | bio-based |  |  | perimeter wall | 7.62 | 0.16 | 0.14 |  | 1 | 1.2192 | 0.17069 | 2 | 492.92 |  | 0.34138 | 168.2711 | 215.2 | 73.4641 |  | 10880 | 1128 | 12008 | 82.66 | -809.6 | ND | -726.94 |  | https://oekobaudat.de/OEKOBAU.DAT/datasetdetail/process.xhtml?uuid=7aba3603-0689-4da5-8d24-fd92ae398d07&version=00.00.032&stock=OBD_2024_I&lang=en
t3 |  |  | Top Sill | timber | bio-based |  |  | perimeter wall | 7.62 | 0.16 | 0.14 |  | 1 | 1.2192 | 0.17069 | 2 | 492.92 |  | 0.34138 | 168.2711 | 215.2 | 73.4641 |  | 10880 | 1128 | 12008 | 82.66 | -809.6 | ND | -726.94 |  | Same as above
t3 |  |  | Tie Beams (Type 1) | timber | bio-based |  |  | perimeter wall | 6.334 | 0.16 | 0.22 |  | 1 | 1.0134 | 0.22296 | 9 | 492.92 |  | 2.0066 | 989.0988 | 215.2 | 431.8227 |  | 10880 | 1128 | 12008 | 82.66 | -809.6 | ND | -726.94 |  | Same as above
t3 |  |  | Tie Beams (Type 2) | timber | bio-based |  |  | perimeter wall | 2.67 | 0.16 | 0.22 |  | 1 | 0.4272 | 0.093984 | 1 | 492.92 |  | 0.093984 | 46.3266 | 215.2 | 20.2254 |  | 10880 | 1128 | 12008 | 82.66 | -809.6 | ND | -726.94 |  | Same as above
t3 |  |  | Tie Beams (Type 3) | timber | bio-based | no |  | perimeter wall | 1.18 | 0.16 | 0.22 |  | 1 | 0.1888 | 0.041536 | 1 | 492.92 |  | 0.041536 | 20.4739 | 215.2 | 8.9385 |  | 10880 | 1128 | 12008 | 82.66 | -809.6 | ND | -726.94 |  | Same as above
t3 |  |  | Tie Beams (Type 4) | timber | bio-based |  |  | perimeter wall | 0.95 | 0.16 | 0.22 |  | 1 | 0.152 | 0.03344 | 2 | 492.92 |  | 0.06688 | 32.9665 | 215.2 | 14.3926 |  | 10880 | 1128 | 12008 | 82.66 | -809.6 | ND | -726.94 |  | Same as above
t3 |  |  | Posts Type 1 | timber | bio-based | no |  | perimeter wall | 1.15 | 0.14 | 0.14 |  | 1 | 0.161 | 0.02254 | 24 | 492.92 |  | 0.54096 | 266.65 | 215.2 | 116.4146 |  | 10880 | 1128 | 12008 | 82.66 | -809.6 | ND | -726.94 |  | Same as above
t3 |  |  | Posts Type 2 | timber | bio-based |  |  | perimeter wall | 1.8 | 0.14 | 0.14 |  | 1 | 0.252 | 0.03528 | 8 | 492.92 |  | 0.28224 | 139.1217 | 215.2 | 60.738 |  | 10880 | 1128 | 12008 | 82.66 | -809.6 | ND | -726.94 |  | Same as above
t3 |  |  | Posts Type 3 | timber | bio-based |  |  | perimeter wall | 2.1 | 0.14 | 0.14 |  | 1 | 0.294 | 0.04116 | 4 | 492.92 |  | 0.16464 | 81.1543 | 215.2 | 35.4305 |  | 10880 | 1128 | 12008 | 82.66 | -809.6 | ND | -726.94 |  | Same as above
t3 |  |  | Posts Type 4 | timber | bio-based | no |  | perimeter wall | 3 | 0.14 | 0.14 |  | 1 | 0.42 | 0.0588 | 3 | 492.92 |  | 0.1764 | 86.9511 | 215.2 | 37.9613 |  | 10880 | 1128 | 12008 | 82.66 | -809.6 | ND | -726.94 |  | Same as above
t3 |  |  | Posts Type 5 | timber | bio-based | no |  | perimeter wall | 2.1 | 0.14 | 0.14 |  | 1 | 0.294 | 0.04116 | 2 | 492.92 |  | 0.08232 | 40.5772 | 215.2 | 17.7153 |  | 10880 | 1128 | 12008 | 82.66 | -809.6 | ND | -726.94 |  | Same as above
t3 |  |  | Posts Type 6 | timber | bio-based | no |  | perimeter wall | 0.96 | 0.14 | 0.14 |  | 1 | 0.1344 | 0.018816 | 4 | 492.92 |  | 0.075264 | 37.0991 | 215.2 | 16.1968 |  | 10880 | 1128 | 12008 | 82.66 | -809.6 | ND | -726.94 |  | Same as above
t3 |  |  | Posts Type 7 | timber | bio-based | no |  | perimeter wall | 2.41 | 0.14 | 0.14 |  | 1 | 0.3374 | 0.047236 | 5 | 492.92 |  | 0.23618 | 116.4178 | 215.2 | 50.8259 |  | 10880 | 1128 | 12008 | 82.66 | -809.6 | ND | -726.94 |  | Same as above
t3 |  |  | Frames Type 1 | timber | bio-based | no |  | perimeter wall | 7.7 | 0.14 | 0.16 |  | 1 | 1.078 | 0.17248 | 2 | 492.92 |  | 0.34496 | 170.0377 | 215.2 | 74.2354 |  | 10880 | 1128 | 12008 | 82.66 | -809.6 | ND | -726.94 |  | Same as above
t3 |  |  | Frames Type 2 | timber | bio-based | no |  | perimeter wall | 7.3 | 0.14 | 0.16 |  | 1 | 1.022 | 0.16352 | 2 | 492.92 |  | 0.32704 | 161.2046 | 215.2 | 70.379 |  | 10880 | 1128 | 12008 | 82.66 | -809.6 | ND | -726.94 |  | Same as above
t3 |  |  | Frames Type 3 | timber | bio-based | no |  | perimeter wall | 4.91 | 0.14 | 0.16 |  | 1 | 0.6874 | 0.10998 | 1 | 492.92 |  | 0.10998 | 54.2133 | 215.2 | 23.6686 |  | 10880 | 1128 | 12008 | 82.66 | -809.6 | ND | -726.94 |  | Same as above
t3 |  |  | Sills Type 1 | timber | bio-based | no |  | perimeter wall | 7.7 | 0.14 | 0.14 |  | 1 | 1.078 | 0.15092 | 2 | 492.92 |  | 0.30184 | 148.783 | 215.2 | 64.956 |  | 10880 | 1128 | 12008 | 82.66 | -809.6 | ND | -726.94 |  | Same as above
t3 |  |  | Sills Type 2 | timber | bio-based |  |  | perimeter wall | 4.91 | 0.28 | 0.14 |  | 1 | 1.3748 | 0.19247 | 1 | 492.92 |  | 0.19247 | 94.8733 | 215.2 | 41.42 |  | 10880 | 1128 | 12008 | 82.66 | -809.6 | ND | -726.94 |  | Same as above
t3 |  |  | Braces Type 1 | timber | bio-based | no |  | perimeter wall | 1.4 | 0.14 | 0.14 |  | 1 | 0.196 | 0.02744 | 4 | 492.92 |  | 0.10976 | 54.1029 | 215.2 | 23.6204 |  | 10880 | 1128 | 12008 | 82.66 | -809.6 | ND | -726.94 |  | Same as above
t3 |  |  | Braces Type 2 | timber | bio-based | no |  | perimeter wall | 1.6 | 0.14 | 0.14 |  | 1 | 0.224 | 0.03136 | 4 | 492.92 |  | 0.12544 | 61.8319 | 215.2 | 26.9947 |  | 10880 | 1128 | 12008 | 82.66 | -809.6 | ND | -726.94 |  | Same as above
t3 |  |  | Braces Type 3 | timber | bio-based |  |  | perimeter wall | 3.2 | 0.14 | 0.14 |  | 1 | 0.448 | 0.06272 | 2 | 492.92 |  | 0.12544 | 61.8319 | 215.2 | 26.9947 |  | 10880 | 1128 | 12008 | 82.66 | -809.6 | ND | -726.94 |  | Same as above
t3 |  |  | Braces Type 4 | timber | bio-based | no |  | perimeter wall | 2.85 | 0.14 | 0.14 |  | 1 | 0.399 | 0.05586 | 2 | 492.92 |  | 0.11172 | 55.069 | 215.2 | 24.0421 |  | 10880 | 1128 | 12008 | 82.66 | -809.6 | ND | -726.94 |  | Same as above
t3 |  |  | Braces Type 5 | timber | bio-based | no | yes | perimeter wall | 2.6 | 0.14 | 0.14 |  | 1 | 0.364 | 0.05096 | 2 | 492.92 |  | 0.10192 | 50.2384 | 215.2 | 21.9332 |  | 10880 | 1128 | 12008 | 82.66 | -809.6 | ND | -726.94 |  | Same as above
t3 |  |  | Braces Type 6 | timber | bio-based | no | yes | perimeter wall | 1.1 | 0.14 | 0.14 |  | 1 | 0.154 | 0.02156 | 4 | 492.92 |  | 0.08624 | 42.5094 | 215.2 | 18.5588 |  | 10880 | 1128 | 12008 | 82.66 | -809.6 | ND | -726.94 |  | Same as above
t3 |  |  | Braces Type 7 | timber | bio-based | no | yes | perimeter wall | 1.5 | 0.14 | 0.14 |  | 1 | 0.21 | 0.0294 | 4 | 492.92 |  | 0.1176 | 57.9674 | 215.2 | 25.3075 |  | 10880 | 1128 | 12008 | 82.66 | -809.6 | ND | -726.94 |  | Same as above
t3 |  |  | Braces Type 8 | timber | bio-based | no | yes | perimeter wall | 1.2 | 0.14 | 0.14 |  | 1 | 0.168 | 0.02352 | 4 | 492.92 |  | 0.09408 | 46.3739 | 215.2 | 20.246 |  | 10880 | 1128 | 12008 | 82.66 | -809.6 | ND | -726.94 |  | Same as above
t3 |  |  | Tie Beam Type 1 | timber | bio-based | no | yes | roof | 0.18 | 0.14 | 0.14 |  | 1 | 0.0252 | 0.003528 | 4 | 492.92 |  | 0.014112 | 6.9561 | 215.2 | 3.0369 |  | 10880 | 1128 | 12008 | 82.66 | -809.6 | ND | -726.94 |  | Same as above
t3 |  |  | Tie Beam Type 2 | timber | bio-based |  |  | roof | 0.95 | 0.14 | 0.14 |  | 1 | 0.133 | 0.01862 | 3 | 492.92 |  | 0.05586 | 27.5345 | 215.2 | 12.0211 |  | 10880 | 1128 | 12008 | 82.66 | -809.6 | ND | -726.94 |  | Same as above
t3 |  |  | Tie Beam Type 3 | timber | bio-based | no | yes | roof | 0.81 | 0.14 | 0.14 |  | 1 | 0.1134 | 0.015876 | 10 | 492.92 |  | 0.15876 | 78.256 | 215.2 | 34.1652 |  | 10880 | 1128 | 12008 | 82.66 | -809.6 | ND | -726.94 |  | Same as above
t3 |  |  | Tie Beam Type 4 | timber | bio-based | no | yes | roof | 0.6 | 0.14 | 0.14 |  | 1 | 0.084 | 0.01176 | 2 | 492.92 |  | 0.02352 | 11.5935 | 215.2 | 5.0615 |  | 10880 | 1128 | 12008 | 82.66 | -809.6 | ND | -726.94 |  | Same as above
t3 |  |  | Tie Beam Type 5 | timber | bio-based | no | yes | roof | 0.55 | 0.14 | 0.14 |  | 1 | 0.077 | 0.01078 | 4 | 492.92 |  | 0.04312 | 21.2547 | 215.2 | 9.2794 |  | 10880 | 1128 | 12008 | 82.66 | -809.6 | ND | -726.94 |  | Same as above
t3 |  |  | Tie Beam Type 6 | timber | bio-based |  |  | roof | 1.32 | 0.14 | 0.14 |  | 1 | 0.1848 | 0.025872 | 4 | 492.92 |  | 0.10349 | 51.0113 | 215.2 | 22.2706 |  | 10880 | 1128 | 12008 | 82.66 | -809.6 | ND | -726.94 |  | Same as above
t3 |  |  | Tie Beam Type 7 | timber | bio-based |  |  | roof | 0.38 | 0.14 | 0.14 |  | 1 | 0.0532 | 0.007448 | 2 | 492.92 |  | 0.014896 | 7.3425 | 215.2 | 3.2056 |  | 10880 | 1128 | 12008 | 82.66 | -809.6 | ND | -726.94 |  | Same as above
t3 |  |  | Tie Beam Type 8 | timber | bio-based | no | yes | roof | 0.8 | 0.14 | 0.14 |  | 1 | 0.112 | 0.01568 | 2 | 492.92 |  | 0.03136 | 15.458 | 215.2 | 6.7487 |  | 10880 | 1128 | 12008 | 82.66 | -809.6 | ND | -726.94 |  | Same as above
t3 |  |  | Tie Beam Type 9 | timber | bio-based | no | yes | roof | 1.5 | 0.14 | 0.14 |  | 1 | 0.21 | 0.0294 | 2 | 492.92 |  | 0.0588 | 28.9837 | 215.2 | 12.6538 |  | 10880 | 1128 | 12008 | 82.66 | -809.6 | ND | -726.94 |  | Same as above
t3 |  |  | Tie Beam Type 10 | timber | bio-based | no | yes | roof | 3.14 | 0.14 | 0.14 |  | 1 | 0.4396 | 0.061544 | 2 | 492.92 |  | 0.12309 | 60.6725 | 215.2 | 26.4885 |  | 10880 | 1128 | 12008 | 82.66 | -809.6 | ND | -726.94 |  | Same as above
t3 |  |  | Tie Beam Type 11 | timber | bio-based |  |  | roof | 3.42 | 0.16 | 0.12 |  | 1 | 0.5472 | 0.065664 | 2 | 492.92 |  | 0.13133 | 64.7342 | 215.2 | 28.2618 |  | 10880 | 1128 | 12008 | 82.66 | -809.6 | ND | -726.94 |  | Same as above
t3 |  |  | Tie Beam Type 12 | timber | bio-based | no | yes | roof | 3.42 | 0.16 | 0.14 |  | 1 | 0.5472 | 0.076608 | 1 | 492.92 |  | 0.076608 | 37.7616 | 215.2 | 16.486 |  | 10880 | 1128 | 12008 | 82.66 | -809.6 | ND | -726.94 |  | Same as above
t3 |  |  | Tie Beam Type 13 | timber | bio-based | no | yes | roof | 1.1 | 0.14 | 0.14 |  | 1 | 0.154 | 0.02156 | 2 | 492.92 |  | 0.04312 | 21.2547 | 215.2 | 9.2794 |  | 10880 | 1128 | 12008 | 82.66 | -809.6 | ND | -726.94 |  | Same as above
|  |  | Purlins | timber | bio-based | no | yes | roof | 7.7 | 0.14 | 0.28 |  | 1 | 1.078 | 0.30184 | 2 | 492.92 |  | 0.60368 | 297.5659 | 215.2 | 129.9119 |  | 10880 | 1128 | 12008 | 82.66 | -809.6 | ND | -726.94 |  | Same as above
|  |  | Rafters | timber | bio-based | no | yes | roof | 6.7 | 0.12 | 0.28 |  | 1 | 0.804 | 0.22512 | 18 | 492.92 |  | 4.0522 | 1997.3907 | 215.2 | 872.0248 |  | 10880 | 1128 | 12008 | 82.66 | -809.6 | ND | -726.94 |  | Same as above
|  |  | Collar Ties | timber | bio-based | no | yes | roof | 1.7 | 0.12 | 0.16 |  | 1 | 0.204 | 0.03264 | 2 | 492.92 |  | 0.06528 | 32.1778 | 215.2 | 14.0483 |  | 10880 | 1128 | 12008 | 82.66 | -809.6 | ND | -726.94 |  | Same as above
|  |  | Collar Beams | timber | bio-based | no | no | roof | 4 | 0.12 | 0.16 |  | 1 | 0.48 | 0.0768 | 6 | 492.92 |  | 0.4608 | 227.1375 | 215.2 | 99.1642 |  | 10880 | 1128 | 12008 | 82.66 | -809.6 | ND | -726.94 |  | Same as above
|  |  | Roof Braces | timber | bio-based | no | no | roof | 1.8 | 0.12 | 0.14 |  | 1 | 0.216 | 0.03024 | 8 | 492.92 |  | 0.24192 | 119.2472 | 215.2 | 52.0612 |  | 10880 | 1128 | 12008 | 82.66 | -809.6 | ND | -726.94 |  | Same as above
|  |  | Battens | timber | bio-based | no | no | roof | 7.7 | 0.04 | 0.06 |  | 1 | 0.308 | 0.01848 | 80 | 492.92 |  | 1.4784 | 728.7329 | 215.2 | 318.1517 |  | 10880 | 1128 | 12008 | 82.66 | -809.6 | ND | -726.94 | (counter-battens ≈ rafter length; battens ≈ purlin length) based on built roof geometry and perpendicular arrangement.” | Same as above
|  |  | Counter Battens | timber | bio-based | no | no | roof | 6.7 | 0.04 | 0.06 |  | 1 | 0.268 | 0.01608 | 18 | 492.92 |  | 0.28944 | 142.6708 | 215.2 | 62.2875 |  | 10880 | 1128 | 12008 | 82.66 | -809.6 | ND | -726.94 |  | Same as above
|  |  | Shingles | timber | bio-based | no | no | roof | 63.19 | 1 | 0.06 |  | 1 | 63.19 | 3.7914 | 1 | 492.92 |  | 3.7914 | 1868.8569 | 215.2 | 815.9093 |  | 10880 | 1128 | 12008 | 82.66 | -809.6 | ND | -726.94 | “Roof shingles calculated as surface layer (Area × effective thickness including overlap).” | Same as above
|  |  | Tongue/groove formwork | timber | bio-based |  |  | roof | 63.19 | 1 | 0.021 |  | 1 | 63.19 | 1.327 | 1 | 492.92 |  | 1.327 | 654.0999 | 215.2 | 285.5682 |  | 10880 | 1128 | 12008 | 82.66 | -809.6 | ND | -726.94 |  | Same as above
|  |  | Premium Sheep wool ins. | non categorised | bio-based |  |  | roof | 31.404 | 1 | 0.24 |  | 1 | 31.404 | 7.537 | 1 | 23.26 |  | 7.537 | 175.3097 | -19.34 | -145.7648 |  | 618.9 | 537.1 | 1156 | 16.9 | -36.4 | 1.145 | -19.5 | Due to the absence of a specific dataset for sheep wool insulation in the ÖKOBAUDAT database, sheep wool fossil and biogenic GWP factors were sourced directly from a manufacturer Environmental Product Declaration (Isolena Naturfaservliese GmbH, 2024) | The source link for the Isolena EPD is: https://www.bau-epd.at/fileadmin/user_upload/epds_Englisch/BAU-EPD-Isolena-2024-1-Ecoinvent-sheepswool-insulation-EN-20241023-Webseite.pdf (EPD registration number: BAU-EPD-Isolena-2024-1, published by bau-epd.at)
|  |  | Optimal sheep wool ins. | non categorised | bio-based |  |  | roof | 26.896 | 1 | 0.04 |  | 1 | 26.896 | 1.0758 | 1 | 23.26 |  | 1.0758 | 25.024 | -19.34 | -20.8067 |  | 618.9 | 537.1 | 1156 | 16.9 | -36.4 | 1.145 | -19.5 | Same reason above | The source link for the Isolena EPD is: https://www.bau-epd.at/fileadmin/user_upload/epds_Englisch/BAU-EPD-Isolena-2024-1-Ecoinvent-sheepswool-insulation-EN-20241023-Webseite.pdf (EPD registration number: BAU-EPD-Isolena-2024-1, published by bau-epd.at)
|  |  | Claytec Clay Boards | earth | other |  |  | roof | 26.896 | 1 | 0.022 |  | 1 | 26.896 | 0.59171 | 1 | 680 |  | 0.59171 | 402.3642 | 0.6423 | 0.38006 |  | 10520 | 1171 | 11691 | 4.232 | -95.36 | 41.51 | -91.128 |  | https://oekobaudat.de/OEKOBAU.DAT/datasetdetail/process.xhtml?uuid=4a6ab0f8-6b9e-46ab-a372-649d700f78b5&version=00.00.023&stock=OBD_2024_I&lang=en
|  |  | Clay Plaster on Jute mesh | earth | other |  |  | roof | 26.896 | 1 | 0.005 |  | 1 | 26.896 | 0.13448 | 1 | 900 |  | 0.13448 | 121.032 | 93.15 | 12.5268 |  | 193.9 | 933.4 | 1127.3 | 95.67 | 4.1 | 0.3153 | 99.77 |  | https://oekobaudat.de/OEKOBAU.DAT/datasetdetail/process.xhtml?uuid=422b2446-8a3f-457d-b47b-4728b2869d86&version=20.24.070&stock=OBD_2024_I&lang=en
|  |  | 80mm sheep wool | non categorised | bio-based |  |  | roof | 27.849 | 1 | 0.08 |  | 1 | 27.849 | 2.2279 | 1 | 23.26 |  | 2.2279 | 51.8214 | -18.34 | -40.8601 |  | 618.9 | 537.1 | 1156 | 16.9 | -36.4 | 1.145 | -19.5 | Due to the absence of a specific dataset for sheep wool insulation in the ÖKOBAUDAT database, sheep wool fossil and biogenic GWP factors were sourced directly from a manufacturer Environmental Product Declaration (Isolena Naturfaservliese GmbH, 2024) | The source link for the Isolena EPD is: https://www.bau-epd.at/fileadmin/user_upload/epds_Englisch/BAU-EPD-Isolena-2024-1-Ecoinvent-sheepswool-insulation-EN-20241023-Webseite.pdf (EPD registration number: BAU-EPD-Isolena-2024-1, published by bau-epd.at)
|  |  | 160mm sheep wool | non categorised | bio-based |  |  | roof | 27.849 | 1 | 0.16 |  | 1 | 27.849 | 4.4558 | 1 | 23.26 |  | 4.4558 | 103.6428 | -18.34 | -81.7201 |  | 618.9 | 537.1 | 1156 | 16.9 | -36.4 | 1.145 | -19.5 | Same reason above | The source link for the Isolena EPD is: https://www.bau-epd.at/fileadmin/user_upload/epds_Englisch/BAU-EPD-Isolena-2024-1-Ecoinvent-sheepswool-insulation-EN-20241023-Webseite.pdf (EPD registration number: BAU-EPD-Isolena-2024-1, published by bau-epd.at)
|  |  | Claytec Clay Boards | earth | natural | no | no | roof | 27.849 | 1 | 0.022 |  | 1 | 27.849 | 0.61268 | 1 | 680 |  | 0.61268 | 416.621 | 0.6423 | 0.39352 |  | 10520 | 1171 | 11691 | 4.232 | -95.36 | 41.51 | -91.128 |  | https://oekobaudat.de/OEKOBAU.DAT/datasetdetail/process.xhtml?uuid=4a6ab0f8-6b9e-46ab-a372-649d700f78b5&version=00.00.023&stock=OBD_2024_I&lang=en
|  |  | Clay Plaster on Jute mesh | earth | natural | no | no | roof | 27.849 | 1 | 0.005 |  | 1 | 27.849 | 0.13925 | 1 | 900 |  | 0.13925 | 125.3205 | 93.15 | 12.9707 |  | 193.9 | 933.4 | 1127.3 | 95.67 | 4.1 | 0.3153 | 99.77 |  | https://oekobaudat.de/OEKOBAU.DAT/datasetdetail/process.xhtml?uuid=422b2446-8a3f-457d-b47b-4728b2869d86&version=20.24.070&stock=OBD_2024_I&lang=en
|  |  | Counter Battens | timber | bio-based |  |  | roof | 6.895 | 0.06 | 0.04 |  | 1 | 0.4137 | 0.016548 | 13 | 492.92 |  | 0.21512 | 106.0389 | 215.2 | 46.2947 |  | 10880 | 1128 | 12008 | 82.66 | -809.6 | ND | -726.94 |  | https://oekobaudat.de/OEKOBAU.DAT/datasetdetail/process.xhtml?uuid=7aba3603-0689-4da5-8d24-fd92ae398d07&version=00.00.032&stock=OBD_2024_I&lang=en
|  |  | Lime Plaster | concrete | other |  |  | perimeter wall | 60.055 | 1 | 0.02 |  | 1 | 60.055 | 1.2011 | 1 | 1800 |  | 1.2011 | 2161.98 | 408 | 490.0488 |  | 1291 | 2548 | 3839 | 395.1 | 0.01344 | 0.1309 | 395.1134 |  | https://oekobaudat.de/OEKOBAU.DAT/datasetdetail/process.xhtml?uuid=ddc96ae4-086c-4033-9e45-c5589f1661ba&version=20.24.070&stock=OBD_2024_I&lang=en
|  |  | Reed Mats | other biobased | bio-based |  |  | perimeter wall | 60.055 | 1 | 0.005 |  | 1 | 60.055 | 0.30028 | 1 | 38 |  | 0.30028 | 11.4105 | 19.54 | 5.8674 |  | 809 | 1112 | 1921 | 63.72 | -5.498 | 0.03828 | 58.222 | Reed mat (Schilfrohrmatte), used as a natural construction material, is not represented in the ÖKOBAUDAT database. Therefore, a bio-based fibrous material dataset (hemp insulation) was used as a proxy for a consistent representation of low-processed plant-based materials | https://oekobaudat.de/OEKOBAU.DAT/datasetdetail/process.xhtml?uuid=9a9f76b6-54f0-421e-9f8a-6a5db3a22e1d&version=20.24.070&stock=OBD_2024_I&lang=en
|  |  | Hemp shiv 15% | other biobased | bio-based |  |  | perimeter wall | 60.055 | 1 | 0.31 |  | 1 | 60.055 | 18.617 | 0.15 | 38 |  | 2.7926 | 106.1172 | 58.26 | 162.6944 |  | 809 | 1112 | 1921 | 63.72 | -5.498 | 0.03828 | 58.222 |  | https://oekobaudat.de/OEKOBAU.DAT/datasetdetail/process.xhtml?uuid=9a9f76b6-54f0-421e-9f8a-6a5db3a22e1d&version=20.24.070&stock=OBD_2024_I&lang=en
|  |  | Lime mortar 85% | concrete | other |  |  | perimeter wall | 60.055 | 1 | 0.31 |  | 1 | 60.055 | 18.617 | 0.85 | 1800 |  | 15.8245 | 28484.0865 | 185.6 | 2937.0258 |  | 229.2 | 803.2 | 1032.4 | 185.7 | -0.559 | 0.4029 | 185.141 |  | https://oekobaudat.de/OEKOBAU.DAT/datasetdetail/process.xhtml?uuid=af98c17b-b748-4d08-b5d5-9ff028ae7f25&version=20.24.070&stock=OBD_2024_I&lang=en
|  |  | Clay plaster | earth | natural |  |  | perimeter wall | 60.055 | 1 | 0.02 |  | 1 | 60.055 | 1.2011 | 1 | 900 |  | 1.2011 | 1080.99 | 93.15 | 111.8825 |  | 193.9 | 933.4 | 1127.3 | 95.67 | 4.1 | 0.3153 | 99.77 |  | https://oekobaudat.de/OEKOBAU.DAT/datasetdetail/process.xhtml?uuid=422b2446-8a3f-457d-b47b-4728b2869d86&version=20.24.070&stock=OBD_2024_I&lang=en
|  |  | Cladding boards Type 1 | timber | bio-based |  |  | perimeter wall | 1.263 | 0.14 | 0.022 |  | 1 | 0.17682 | 0.00389 | 32 | 492.92 |  | 0.12448 | 61.3593 | 215.2 | 26.7884 |  | 10880 | 1128 | 12008 | 82.66 | -809.6 | ND | -726.94 | “Upper floor timber cladding boards, 22×140 mm; overlapping double layer counted as Type 1 + Type 2.” | https://oekobaudat.de/OEKOBAU.DAT/datasetdetail/process.xhtml?uuid=7aba3603-0689-4da5-8d24-fd92ae398d07&version=00.00.032&stock=OBD_2024_I&lang=en
|  |  | Cladding boards Type 2 | timber | bio-based |  |  | perimeter wall | 1.255 | 0.14 | 0.022 |  | 1 | 0.1757 | 0.0038654 | 31 | 492.92 |  | 0.11983 | 59.0653 | 215.2 | 25.7869 |  | 10880 | 1128 | 12008 | 82.66 | -809.6 | ND | -726.94 |  | https://oekobaudat.de/OEKOBAU.DAT/datasetdetail/process.xhtml?uuid=7aba3603-0689-4da5-8d24-fd92ae398d07&version=00.00.032&stock=OBD_2024_I&lang=en
|  |  | Cladding boards Type 3 | timber | bio-based |  |  | perimeter wall | 3.8 | 0.14 | 0.022 |  | 1 | 0.532 | 0.011704 | 27 | 492.92 |  | 0.31601 | 155.7667 | 215.2 | 68.0049 |  | 10880 | 1128 | 12008 | 82.66 | -809.6 | ND | -726.94 | “Upper floor timber cladding boards, 22×140 mm; overlapping double layer counted as Type 3 + Type 4.” | https://oekobaudat.de/OEKOBAU.DAT/datasetdetail/process.xhtml?uuid=7aba3603-0689-4da5-8d24-fd92ae398d07&version=00.00.032&stock=OBD_2024_I&lang=en
|  |  | Cladding boards Type 4 | timber | bio-based |  |  | perimeter wall | 3.8 | 0.14 | 0.022 |  | 1 | 0.532 | 0.011704 | 28 | 492.92 |  | 0.32771 | 161.5358 | 215.2 | 70.5236 |  | 10880 | 1128 | 12008 | 82.66 | -809.6 | ND | -726.94 |  | https://oekobaudat.de/OEKOBAU.DAT/datasetdetail/process.xhtml?uuid=7aba3603-0689-4da5-8d24-fd92ae398d07&version=00.00.032&stock=OBD_2024_I&lang=en
|  |  | 3/6 Horizontal Battens NS | timber | bio-based |  |  | perimeter wall | 7.615 | 0.06 | 0.03 |  | 1 | 0.4569 | 0.013707 | 14 | 492.92 |  | 0.1919 | 94.5904 | 215.2 | 41.2964 |  | 10880 | 1128 | 12008 | 82.66 | -809.6 | ND | -726.94 | “Horizontal battens 30×60 mm; 7 rails per N and S facade; rails run full facade length (perpendicular to vertical cladding boards).” | https://oekobaudat.de/OEKOBAU.DAT/datasetdetail/process.xhtml?uuid=7aba3603-0689-4da5-8d24-fd92ae398d07&version=00.00.032&stock=OBD_2024_I&lang=en
|  |  | 3/6 Horizontal Battens EW | timber | bio-based |  |  | perimeter wall | 6.537 | 0.06 | 0.03 |  | 1 | 0.4569 | 0.011767 | 42 | 492.92 |  | 0.1919 | 94.5904 | 215.2 | 41.2964 |  | 10880 | 1128 | 12008 | 82.66 | -809.6 | ND | -726.94 | “Horizontal battens 30×60 mm; 7 rails per N and S facade; rails run full facade length (perpendicular to vertical cladding boards).” | https://oekobaudat.de/OEKOBAU.DAT/datasetdetail/process.xhtml?uuid=7aba3603-0689-4da5-8d24-fd92ae398d07&version=00.00.032&stock=OBD_2024_I&lang=en
|  |  | Hemp shiv 15% | other biobased | bio-based |  |  | perimeter wall | 66.874 | 1 | 0.3 |  | 1 | 66.874 | 22.0684 | 0.15 | 38 |  | 3.3103 | 125.79 | 58.26 | 192.8559 |  | 809 | 1112 | 1921 | 63.72 | -5.498 | 0.03828 | 58.222 |  | https://oekobaudat.de/OEKOBAU.DAT/datasetdetail/process.xhtml?uuid=9a9f76b6-54f0-421e-9f8a-6a5db3a22e1d&version=20.24.070&stock=OBD_2024_I&lang=en
|  |  | Lime mortar 85% | concrete | other |  |  | perimeter wall | 66.874 | 1 | 0.3 |  | 1 | 66.874 | 22.0684 | 0.85 | 1800 |  | 18.7582 | 33764.6826 | 185.6 | 3481.5139 |  | 229.2 | 803.2 | 1032.4 | 185.7 | -0.559 | 0.4029 | 185.141 |  | https://oekobaudat.de/OEKOBAU.DAT/datasetdetail/process.xhtml?uuid=af98c17b-b748-4d08-b5d5-9ff028ae7f25&version=20.24.070&stock=OBD_2024_I&lang=en
|  |  | Clay Plaster | earth | natural |  |  | perimeter wall | 66.874 | 1 | 0.045 |  | 1 | 66.874 | 3.0093 | 1 | 900 |  | 3.0093 | 5115.861 | 93.15 | 280.3191 |  | 193.9 | 933.4 | 1127.3 | 95.67 | 4.1 | 0.3153 | 99.77 |  | https://oekobaudat.de/OEKOBAU.DAT/datasetdetail/process.xhtml?uuid=422b2446-8a3f-457d-b47b-4728b2869d86&version=20.24.070&stock=OBD_2024_I&lang=en
|  |  | Type 1 Clay Plaster | earth | natural |  |  | partition wall | 17.474 | 1 | 0.03 |  | 1 | 17.474 | 0.52422 | 1 | 900 |  | 0.52422 | 471.798 | 93.15 | 48.8311 |  | 193.9 | 933.4 | 1127.3 | 95.67 | 4.1 | 0.3153 | 99.77 |  | https://oekobaudat.de/OEKOBAU.DAT/datasetdetail/process.xhtml?uuid=422b2446-8a3f-457d-b47b-4728b2869d86&version=20.24.070&stock=OBD_2024_I&lang=en
|  |  | Hemp Shiv | other biobased | bio-based |  |  | partition wall | 17.474 | 1 | 0.14 |  | 1 | 17.474 | 2.4464 | 1 | 38 |  | 2.4464 | 92.9617 | 9.349 | 22.871 |  | 809 | 1112 | 1921 | 63.72 | -5.498 | 0.002752 | 58.222 | Hemp-based materials used in the construction were represented using hemp fibre insulation datasets from ÖKOBAUDAT due to the lack of specific datasets for hemp shiv. This approximation allows for a consistent and database-aligned environmental assessment. | https://oekobaudat.de/OEKOBAU.DAT/datasetdetail/process.xhtml?uuid=9a9f76b6-54f0-421e-9f8a-6a5db3a22e1d&version=20.24.070&stock=OBD_2024_I&lang=en
|  |  | Compressed Earth (clay) | earth | natural |  |  | partition wall | 17.474 | 1 | 0.14 |  | 1 | 17.474 | 2.4464 | 1 | 2000 |  | 2.4464 | 4892.72 | 9.349 | 22.871 |  | 5.194 | 124.5 | 129.694 | 9.966 | -0.06531 | 0.06022 | 9.9007 |  | https://oekobaudat.de/OEKOBAU.DAT/datasetdetail/process.xhtml?uuid=4b42a944-ff7e-4540-a46b-c21074255143&version=20.24.070&stock=OBD_2024_I&lang=en
|  |  | Type 2 Clay Plaster | earth | natural |  |  | partition wall | 14.518 | 1 | 0.03 |  | 1 | 14.518 | 0.43554 | 1 | 900 |  | 0.43554 | 391.986 | 93.15 | 40.5706 |  | 193.9 | 933.4 | 1127.3 | 95.67 | 4.1 | 0.3153 | 99.77 |  | https://oekobaudat.de/OEKOBAU.DAT/datasetdetail/process.xhtml?uuid=422b2446-8a3f-457d-b47b-4728b2869d86&version=20.24.070&stock=OBD_2024_I&lang=en
|  |  | Hemp Shiv | other biobased | bio-based |  |  | partition wall | 14.518 | 1 | 0.14 |  | 1 | 14.518 | 2.0325 | 1 | 38 |  | 2.0325 | 77.2358 | 9.349 | 19.002 |  | 809 | 1112 | 1921 | 63.72 | -5.498 | 0.002752 | 58.222 | Hemp-based materials used in the construction were represented using hemp fibre insulation datasets from ÖKOBAUDAT due to the lack of specific datasets for hemp shiv. This approximation allows for a consistent and database-aligned environmental assessment. | https://oekobaudat.de/OEKOBAU.DAT/datasetdetail/process.xhtml?uuid=9a9f76b6-54f0-421e-9f8a-6a5db3a22e1d&version=20.24.070&stock=OBD_2024_I&lang=en
|  |  | Compressed Earth (clay) | earth | natural |  |  | partition wall | 14.518 | 1 | 0.14 |  | 1 | 14.518 | 2.0325 | 1 | 2000 |  | 2.0325 | 4065.04 | 9.349 | 19.002 |  | 5.194 | 124.5 | 129.694 | 9.966 | -0.06531 | 0.06022 | 9.9007 |  | https://oekobaudat.de/OEKOBAU.DAT/datasetdetail/process.xhtml?uuid=4b42a944-ff7e-4540-a46b-c21074255143&version=20.24.070&stock=OBD_2024_I&lang=en
|  |  | Type 3 Clay Plaster | earth | natural |  |  | partition wall | 9.616 | 1 | 0.03 |  | 1 | 9.616 | 0.28848 | 1 | 900 |  | 0.28848 | 259.632 | 93.15 | 26.8719 |  | 193.9 | 933.4 | 1127.3 | 95.67 | 4.1 | 0.3153 | 99.77 |  | https://oekobaudat.de/OEKOBAU.DAT/datasetdetail/process.xhtml?uuid=422b2446-8a3f-457d-b47b-4728b2869d86&version=20.24.070&stock=OBD_2024_I&lang=en
|  |  | Hemp Shiv | other biobased | bio-based |  |  | partition wall | 9.616 | 1 | 0.14 |  | 1 | 9.616 | 1.3462 | 1 | 38 |  | 1.3462 | 51.1571 | 9.349 | 12.586 |  | 809 | 1112 | 1921 | 63.72 | -5.498 | 0.002752 | 58.222 | Hemp-based materials used in the construction were represented using hemp fibre insulation datasets from ÖKOBAUDAT due to the lack of specific datasets for hemp shiv. This approximation allows for a consistent and database-aligned environmental assessment. | https://oekobaudat.de/OEKOBAU.DAT/datasetdetail/process.xhtml?uuid=9a9f76b6-54f0-421e-9f8a-6a5db3a22e1d&version=20.24.070&stock=OBD_2024_I&lang=en
|  |  | Compressed Earth (clay) | earth | natural |  |  | partition wall | 9.616 | 1 | 0.14 |  | 1 | 9.616 | 1.3462 | 1 | 2000 |  | 1.3462 | 2692.48 | 9.349 | 12.586 |  | 5.194 | 124.5 | 129.694 | 9.966 | -0.06531 | 0.06022 | 9.9007 |  | https://oekobaudat.de/OEKOBAU.DAT/datasetdetail/process.xhtml?uuid=4b42a944-ff7e-4540-a46b-c21074255143&version=20.24.070&stock=OBD_2024_I&lang=en
|  |  | Type 4 Clay Plaster | earth | natural |  |  | partition wall | 2.349 | 1 | 0.03 |  | 1 | 2.349 | 0.07047 | 1 | 900 |  | 0.07047 | 63.423 | 93.15 | 6.5643 |  | 193.9 | 933.4 | 1127.3 | 95.67 | 4.1 | 0.3153 | 99.77 |  | https://oekobaudat.de/OEKOBAU.DAT/datasetdetail/process.xhtml?uuid=422b2446-8a3f-457d-b47b-4728b2869d86&version=20.24.070&stock=OBD_2024_I&lang=en
|  |  | Hemp Shiv | other biobased | natural |  |  | partition wall | 2.349 | 1 | 0.14 |  | 1 | 2.349 | 0.32886 | 1 | 38 |  | 0.32886 | 12.4967 | 9.349 | 3.0745 |  | 809 | 1112 | 1921 | 63.72 | -5.498 | 0.002752 | 58.222 | Hemp-based materials used in the construction were represented using hemp fibre insulation datasets from ÖKOBAUDAT due to the lack of specific datasets for hemp shiv. This approximation allows for a consistent and database-aligned environmental assessment. | https://oekobaudat.de/OEKOBAU.DAT/datasetdetail/process.xhtml?uuid=9a9f76b6-54f0-421e-9f8a-6a5db3a22e1d&version=20.24.070&stock=OBD_2024_I&lang=en
|  |  | Compressed Earth (clay) | earth | natural |  |  | partition wall | 2.349 | 1 | 0.14 |  | 1 | 2.349 | 0.32886 | 1 | 2000 |  | 0.32886 | 657.72 | 9.349 | 3.0745 |  | 5.194 | 124.5 | 129.694 | 9.966 | -0.06531 | 0.06022 | 9.9007 |  | https://oekobaudat.de/OEKOBAU.DAT/datasetdetail/process.xhtml?uuid=4b42a944-ff7e-4540-a46b-c21074255143&version=20.24.070&stock=OBD_2024_I&lang=en
|  |  | Timber flooring | timber | bio-based |  |  | intermediate slab | 47.085 | 1 | 0.024 |  | 1 | 47.085 | 1.13 | 1 | 492.92 |  | 1.13 | 557.0193 | 215.2 | 243.1846 |  | 10880 | 1128 | 12008 | 82.66 | -809.6 | ND | -726.94 |  | https://oekobaudat.de/OEKOBAU.DAT/datasetdetail/process.xhtml?uuid=7aba3603-0689-4da5-8d24-fd92ae398d07&version=00.00.032&stock=OBD_2024_I&lang=en
|  |  | Support Battens | timber | bio-based |  |  | intermediate slab | 6.895 | 0.18 | 0.05 |  | 1 | 1.2411 | 0.062055 | 9 | 492.92 |  | 0.55849 | 275.2934 | 215.2 | 120.1881 |  | 10880 | 1128 | 12008 | 82.66 | -809.6 | ND | -726.94 |  | https://oekobaudat.de/OEKOBAU.DAT/datasetdetail/process.xhtml?uuid=7aba3603-0689-4da5-8d24-fd92ae398d07&version=00.00.032&stock=OBD_2024_I&lang=en
|  |  | Lime (10%) | concrete | other |  |  | intermediate slab | 47.085 | 1 | 0.126 |  | 1 | 47.085 | 5.9327 | 0.1 | 1800 |  | 0.59327 | 1067.8878 | 9.349 | 5.5465 |  | 1291 | 2548 | 3839 | 395.1 | 0.01344 | 0.1309 | 395.1134 |  | https://oekobaudat.de/OEKOBAU.DAT/datasetdetail/process.xhtml?uuid=ddc96ae4-086c-4033-9e45-c5589f1661ba&version=20.24.070&stock=OBD_2024_I&lang=en
|  |  | Clay fill | earth | natural |  |  | intermediate slab | 47.085 | 1 | 0.126 |  | 1 | 47.085 | 5.9327 | 0.9 | 2000 |  | 5.3394 | 10678.878 | 9.349 | 49.9184 |  | 5.194 | 124.5 | 129.694 | 9.966 | -0.06531 | 0.06022 | 9.9007 | Clay fill with 10% lime was modelled using the ÖKOBAUDAT rammed earth dataset as a proxy for compacted earth fill. The dataset was selected because it provides a traceable environmental dataset and density value. The lime fraction was modelled separately. | https://oekobaudat.de/OEKOBAU.DAT/datasetdetail/process.xhtml?uuid=4b42a944-ff7e-4540-a46b-c21074255143&version=20.24.070&stock=OBD_2024_I&lang=en
|  |  | T/G Ceiling Panels | timber | bio-based |  |  | intermediate slab | 47.085 | 1 | 0.024 |  | 1 | 47.085 | 1.13 | 1 | 492.92 |  | 1.13 | 557.0193 | 215.2 | 243.1846 |  | 10880 | 1128 | 12008 | 82.66 | -809.6 | ND | -726.94 |  | https://oekobaudat.de/OEKOBAU.DAT/datasetdetail/process.xhtml?uuid=7aba3603-0689-4da5-8d24-fd92ae398d07&version=00.00.032&stock=OBD_2024_I&lang=en
|  |  | Lime Screed | concrete | other |  |  | ground floor | 35.369 | 1 | 0.08 |  | 1 | 35.369 | 2.8295 | 1 | 1800 |  | 2.8295 | 5093.136 | 185.6 | 525.1589 |  | 1291 | 2548 | 3839 | 395.1 | 0.01344 | 0.1309 | 395.1134 |  | https://oekobaudat.de/OEKOBAU.DAT/datasetdetail/process.xhtml?uuid=ddc96ae4-086c-4033-9e45-c5589f1661ba&version=20.24.070&stock=OBD_2024_I&lang=en
|  |  | Charcoal | other biobased | bio-based |  |  | ground floor | 35.369 | 1 | 0.19 |  | 1 | 35.369 | 6.7201 | 1 | 250 |  | 6.7201 | 1680.0275 |  | 52.6857 | 7.84
|  |  | Lime Plaster | concrete | other |  |  | ground floor | 35.369 | 1 | 0.02 |  | 1 | 35.369 | 0.70738 | 1 | 1800 |  | 0.70738 | 1273.284 | 408 | 288.611 |  | 1291 | 2548 | 3839 | 395.1 | 0.01344 | 0.1309 | 395.1134 |  | https://oekobaudat.de/OEKOBAU.DAT/datasetdetail/process.xhtml?uuid=ddc96ae4-086c-4033-9e45-c5589f1661ba&version=20.24.070&stock=OBD_2024_I&lang=en
|  |  | Gravel 16/32 | aggregates | natural |  |  | ground floor | 35.369 | 1 | 0.18 |  | 1 | 35.369 | 6.3664 | 1 | 1850 |  | 6.3664 | 11777.877 | 0.035 | 0.22282 |  | 0.01703 | 0.5465 | 0.56353 | 0.03492 | 2.403e-05 | 3.648e-05 | 0.034944 | Due to the absence of specific datasets for coarse gravel fractions (16/32 and 32/64), a representative gravel dataset (2/32) from ÖKOBAUDAT was used as a proxy. The environmental impact of gravel is primarily driven by extraction and processing, and variations in grain size have a negligible influence on the overall LCA results. | https://oekobaudat.de/OEKOBAU.DAT/datasetdetail/process.xhtml?uuid=a7bad3b6-2123-483b-99b5-2ec481254be7&version=20.24.070&stock=OBD_2024_I&lang=en
|  |  | Finish Layer (Spruce) | timber | bio-based |  |  | ground floor | 22.271 | 1 | 0.024 |  | 1 | 22.271 | 0.5345 | 1 | 492.92 |  | 0.5345 | 263.4677 | 215.2 | 115.0253 |  | 10880 | 1128 | 12008 | 82.66 | -809.6 | ND | -726.94 |  | https://oekobaudat.de/OEKOBAU.DAT/datasetdetail/process.xhtml?uuid=7aba3603-0689-4da5-8d24-fd92ae398d07&version=00.00.032&stock=OBD_2024_I&lang=en
|  |  | Finish Layer (Granite) | stone | natural |  |  | ground floor | 7.697 | 1 | 0.03 |  | 1 | 7.697 | 0.23091 | 1 | 2600 | 52 | 0.23091 | 12.0073 | 29.13 | 6.7264 |  | 82.15 | 180.8 | 262.95 | 13.74 | 0.03278 | 0.02179 | 13.7728 |  | https://oekobaudat.de/OEKOBAU.DAT/datasetdetail/process.xhtml?uuid=37a63555-2ac1-45e8-b802-6d947f30b99a&version=20.24.070&stock=OBD_2024_I&lang=en
|  |  | Finish Layer (Cocciopesto) | earth | natural |  |  | ground floor | 5.401 | 1 | 0.03 |  | 1 | 5.401 | 0.16203 | 1 | 1800 |  | 0.16203 | 291.654 | 185.6 | 30.0728 |  | 229.2 | 803.2 | 1032.4 | 185.7 | -0.559 | 0.4029 | 185.141 | Cocciopesto was modelled using a lime mortar (Kalkmörtel) dataset due to the absence of a specific dataset. This approach reflects the material’s primary lime-based binder composition. | https://oekobaudat.de/OEKOBAU.DAT/datasetdetail/process.xhtml?uuid=af98c17b-b748-4d08-b5d5-9ff028ae7f25&version=20.24.070&stock=OBD_2024_I&lang=en
|  |  | Granite foot-wall | stone | natural |  |  | foundation | 27.1 | 0.6 | 0.45 |  | 1 | 16.26 | 7.317 | 1 |  | 208 | 7.317 | 1521.936 | 75.8 | 554.6286 |  | 6.117 | 79.95 | 86.067 | 5.977 | 0.03858 | 0.04774 | 6.0156 |  | https://oekobaudat.de/OEKOBAU.DAT/datasetdetail/process.xhtml?uuid=f82e3ab8-d7bb-4765-a60c-bfe78ede1565&version=20.24.070&stock=OBD_2024_I&lang=en
|  |  | Aggregates | stone | natural |  |  | foundation | 27.1 | 0.6 | 0.6 |  | 1 | 16.26 | 9.756 | 1 | 1350 |  | 9.756 | 13170.6 | 185.6 | 1810.7136 |  | 0.01703 | 0.5465 | 0.56353 | 0.03492 | 2.403e-05 | 3.648e-05 | 0.034944 | The data set for Gravel 16/32 was used here | https://oekobaudat.de/OEKOBAU.DAT/datasetdetail/process.xhtml?uuid=a7bad3b6-2123-483b-99b5-2ec481254be7&version=20.24.070&stock=OBD_2024_I&lang=en
|  |  | Quicklime | concrete | other |  |  | foundation | 27.1 | 0.6 | 0.6 |  | 1 | 16.26 | 9.756 | 1 | 1800 |  | 9.756 | 17560.8 | 185.6 | 1810.7136 |  | 229.2 | 803.2 | 1032.4 | 185.7 | -0.559 | 0.4029 | 185.141 |  | https://oekobaudat.de/OEKOBAU.DAT/datasetdetail/process.xhtml?uuid=af98c17b-b748-4d08-b5d5-9ff028ae7f25&version=20.24.070&stock=OBD_2024_I&lang=en
|  |  | Trass | other biobased | natural |  |  | foundation | 27.1 | 0.6 | 0.6 |  | 1 | 16.26 | 9.756 | 1 | 3050 |  | 9.756 | 29755.8 | 185.6 | 1810.7136 |  | 422.2 | 2136 | 2558.2 | 545.4 | 0.9807 | 0.1331 | 546.3807 |  | https://oekobaudat.de/OEKOBAU.DAT/datasetdetail/process.xhtml?uuid=810af879-476f-40a5-b02a-08dadef1256a&version=00.01.000&stock=OBD_2024_I&lang=en
|  |  | Gravel 32/64 | stone | natural |  |  | foundation | 27.1 | 0.6 | 0.2 |  | 1 | 16.26 | 3.252 | 1 | 1850 |  | 3.252 | 6016.2 | 0.03498 | 0.11375 |  | 0.07152 | 0.4319 | 0.50342 | 0.02899 | 1.058e-05 | 6.177e-05 | 0.029001 | Due to the absence of specific datasets for coarse gravel fractions (16/32 and 32/64), a representative gravel dataset (2/32) from ÖKOBAUDAT was used as a proxy. The environmental impact of gravel is primarily driven by extraction and processing, and variations in grain size have a negligible influence on the overall LCA results. | https://oekobaudat.de/OEKOBAU.DAT/datasetdetail/process.xhtml?uuid=a7bad3b6-2123-483b-99b5-2ec481254be7&version=20.24.070&stock=OBD_2024_I&lang=en
|  |  | Crushed Stones Backfill | stone | natural |  |  | foundation | 27.1 | 0.79 | 0.79 |  | 1 | 21.409 | 16.9131 | 1 | 1400 |  | 16.9131 | 23678.354 | 0.008278 | 0.14001 |  | 0.07152 | 0.4319 | 0.50342 | 0.02899 | 1.058e-05 | 6.177e-05 | 0.029001 |  | https://oekobaudat.de/OEKOBAU.DAT/datasetdetail/process.xhtml?uuid=321a3ced-7d27-4bc0-bb6e-eb1cca5e3ccb&version=20.24.070&stock=OBD_2024_I&lang=en
|  |  | Exterior Door | timber | bio-based |  |  | perimeter wall | 1.8674 | 1 | 1 |  | 1 | 1.8674 | 1.8674 | 1 | 492.92 |  | 1.8674 | 920.4542 | -727 | -1357.5635 |  | 1535 | 953.7 | 2488.7 | 62.35 | -66.1 | 0.0814 | -3.75 |  | https://oekobaudat.de/OEKOBAU.DAT/datasetdetail/process.xhtml?uuid=04ffd29d-1cd0-46d2-8971-ea6cb956484a&version=01.00.002&stock=OBD_2024_I&lang=en
|  |  | Window Type 1 | timber | bio-based |  |  | perimeter wall | 0.77 | 1 | 1 |  | 1 | 0.77 | 0.77 | 7 | 492.92 |  | 5.39 | 2656.8388 | -727 | -3918.53 |  | 96.48 | 47.2 | 143.68 | 3.385 | -3.876 | 0.009309 | -0.491 |  | https://oekobaudat.de/OEKOBAU.DAT/datasetdetail/process.xhtml?uuid=530ff9e2-0189-4783-9546-3bb8f64fbbeb&version=20.24.070&stock=OBD_2024_I&lang=en
|  |  | Window Type 2 | timber | bio-based |  |  | perimeter wall | 0.88 | 1 | 1 |  | 1 | 0.88 | 0.88 | 4 | 492.92 |  | 3.52 | 1735.0784 | -727 | -2559.04 |  | 96.48 | 47.2 | 143.68 | 3.385 | -3.876 | 0.009309 | -0.491 |  | Same as above
|  |  | Window Type 3 | timber | bio-based |  |  | perimeter wall | 0.396 | 1 | 1 |  | 1 | 0.396 | 0.396 | 1 | 492.92 |  | 0.396 | 195.1963 | -727 | -287.892 |  | 96.48 | 47.2 | 143.68 | 3.385 | -3.876 | 0.009309 | -0.491 |  | Same as above
|  |  | Glazed area | glass | other |  |  | perimeter wall | 4.7495 | 1 | 1 |  | 1 | 4.7495 | 4.7495 | 1 |  |  | 4.7495 | 97.3648 |  | 181.8109 | 38.28 | 53.36 | 445.2 | 498.56 | 38.17 | 0.06451 | 0.04848 | 38.2345 |  | https://oekobaudat.de/OEKOBAU.DAT/datasetdetail/process.xhtml?uuid=d7bf4202-d1a8-4f3e-8861-c3d78cd2bf70&version=20.24.070&stock=OBD_2024_I&lang=en
|  |  | Chimney Shell | concrete | other |  |  |  | 9.1 | 0.21 | 1 |  | 1 | 1.911 | 1.911 | 1 | 1601 |  | 1.911 | 3059.511 | 422.2 | 806.8242 |  | 550.9 | 3999 | 4549.9 | 421.7 | -0.02591 | 0.534 | 421.6741 |  | https://oekobaudat.de/OEKOBAU.DAT/datasetdetail/process.xhtml?uuid=1c681356-2541-43e7-b1d4-9c4d0a936a08&version=20.24.070&stock=OBD_2024_I&lang=en
|  |  | Clay Plaster | earth | natural |  |  |  | 18.2 | 1 | 0.02 |  | 1 | 18.2 | 0.364 | 1 | 900 |  | 0.364 | 327.6 | 93.15 | 33.9066 |  | 193.9 | 933.4 | 1127.3 | 95.67 | 4.1 | 0.3153 | 99.77 |  | https://oekobaudat.de/OEKOBAU.DAT/datasetdetail/process.xhtml?uuid=422b2446-8a3f-457d-b47b-4728b2869d86&version=20.24.070&stock=OBD_2024_I&lang=en
[21 empty] | TOTAL | 13406.9591
NOTES
| * | sorted by laying order
[10 empty] | 140.8896 |  |  | 355.798 |  |  |  |  | 232140.7933 |  |  |  |  | 13406.9591
0
202.2247
Note on J1: YES or NO ---- YES or NO

## Results_A1-A3
Category | Impact (kgCO₂eq) | Share (%)
Lime | 11840.233 | 61.8301
Timber | 4945.7985 | 25.8271
Stone / Aggregates | 1268.6829 | 6.6251
Earth | 718.2883 | 3.7509
Glass | 181.8109 | 0.94942
Insulation | 66.3986 | 0.34674
TOTAL | 19149.631
Stage | Impact (kgCO₂eq) | Share (%)
A1–A3 Materials | 19149.631 | 96.039
A4 Transport | 789.799 | 3.961
A1–A4 TOTAL | 19939.43 | 100
Indicator | Value
Total Floor Area (m²) | 76.638
A1–A3 (kgCO₂e) | 19149.631
A4 (kgCO₂e) | 789.799
A1–A4 Total (kgCO₂e) | 19939.43
A1–A3 (kgCO₂e/m²) | 249.87
A4 (kgCO₂e/m²) | 10.31
A1–A4 (kgCO₂e/m²) | 260.18
Note: (Formula =Total/FloorArea)
Indicator | kgCO₂
Fossil Emissions (A1–A4) | 19939.43
Stored Biogenic Carbon | 33086
Material Category | Impact (kgCO₂e)
Insulation | 66.4
Glass | 181.81
Earth | 718.29
Stone / Aggregates | 1268.68
Timber | 4945.8
Lime | 11840.23
sheepwool | 550.68
Indicator | kgCO₂
Fossil emissions (A1–A4) | 19939.43
Stored biogenic carbon | 33086
Material | Volume (m³)
Timber (all timber elements) | 40.5636
Hemp fibre fleece (15% of hemplime) | 6.1028

## Pivot_Weights
Material | sum of Weight_kg
Posts Type 1 | 266.65
Posts Type 2 | 139.1217
Posts Type 3 | 81.1543
Posts Type 4 | 86.9511
Posts Type 5 | 40.5772
Posts Type 6 | 37.0991
Posts Type 7 | 116.4178
Type 1 Clay Plaster | 471.798
Type 2 Clay Plaster | 391.986
Type 3 Clay Plaster | 259.632
Type 4 Clay Plaster | 63.423
160mm sheep wool | 160.4102
3/6 Horizontal Battens EW | 94.5904
3/6 Horizontal Battens NS | 94.5904
80mm sheep wool | 80.2051
Balusters | 24.8432
Base Sill Type 1 | 195.4329
Base Sill Type 2 | 168.2711
Battens | 728.7329
Braces | 289.837
Braces Type 1 | 54.1029
Braces Type 2 | 61.8319
Braces Type 3 | 61.8319
Braces Type 4 | 55.069
Braces Type 5 | 50.2384
Braces Type 6 | 42.5094
Braces Type 7 | 57.9674
Braces Type 8 | 46.3739
Charcoal | 1680.0275
Chimney Shell | 3059.511
Cladding boards Type 1 | 61.3593
Cladding boards Type 2 | 59.0653
Cladding boards Type 3 | 155.7667
Cladding boards Type 4 | 161.5358
Clay plaster | 6524.451
Clay Plaster on Jute mesh | 246.3525
Claytec Clay Boards | 818.9852
Collar Beams | 227.1375
Collar Ties | 32.1778
Counter Battens | 248.7097
Exterior Door | 920.4542
Finish Layer (Cocciopesto) | 291.654
Finish Layer (Granite) | 12.0073
Finish Layer (Spruce) | 263.4677
Frames Type 1 | 170.0377
Frames Type 2 | 161.2046
Frames Type 3 | 54.2133
Gravel 16/32 | 11777.877
Gravel 32/64 | 6016.2
Handrail | 10.1218
Hemp Fleece 15% | 231.9072
Lime mortar 85% | 62248.7691
Lime Plaster | 3435.264
Lime Screed | 5093.136
Optimal sheep wool ins. | 38.7302
Posts | 788.8987
Premium Sheep wool ins. | 271.3306
Purlins | 297.5659
Rafters | 1997.3907
Reed Mats | 11.4105
Roof Braces | 119.2472
Shingles | 1868.8569
Sills Type 1 | 148.783
Sills Type 2 | 94.8733
Stair Stringers | 79.8175
Stair Treads | 41.798
Support Battens | 275.2934
T/G Ceiling Panels | 557.0193
Tie Beam Type 1 | 6.9561
Tie Beam Type 10 | 60.6725
Tie Beam Type 11 | 64.7342
Tie Beam Type 12 | 37.7616
Tie Beam Type 13 | 21.2547
Tie Beam Type 2 | 27.5345
Tie Beam Type 3 | 78.256
Tie Beam Type 4 | 11.5935
Tie Beam Type 5 | 21.2547
Tie Beam Type 6 | 51.0113
Tie Beam Type 7 | 7.3425
Tie Beam Type 8 | 15.458
Tie Beam Type 9 | 28.9837
Tie Beams (Type 1) | 989.0988
Tie Beams (Type 2) | 46.3266
Tie Beams (Type 3) | 20.4739
Tie Beams (Type 4) | 32.9665
Timber flooring | 557.0193
Tongue/groove formwork | 654.0999
Top Sill | 168.2711
Window Type 1 | 2656.8388
Window Type 2 | 1735.0784
Window Type 3 | 195.1963
#REF! | #REF!
Compressed Earth (clay) | 12307.96
Clay fill | 10678.878
Granite foot-wall | 1521.936
Trass | 29755.8
Crushed Stones Backfill | 23678.354
Grand Total | #REF!

## Pivot_Source
Material | Weight_kg
Stair Treads | 41.798
Stair Stringers | 79.8175
Handrail | 10.1218
Posts | 10.2034
Balusters | 24.8432
Posts | 778.6953
Braces | 289.837
Base Sill Type 1 | 195.4329
Base Sill Type 2 | 168.2711
Top Sill | 168.2711
Tie Beams (Type 1) | 989.0988
Tie Beams (Type 2) | 46.3266
Tie Beams (Type 3) | 20.4739
Tie Beams (Type 4) | 32.9665
Posts Type 1 | 266.65
Posts Type 2 | 139.1217
Posts Type 3 | 81.1543
Posts Type 4 | 86.9511
Posts Type 5 | 40.5772
Posts Type 6 | 37.0991
Posts Type 7 | 116.4178
Frames Type 1 | 170.0377
Frames Type 2 | 161.2046
Frames Type 3 | 54.2133
Sills Type 1 | 148.783
Sills Type 2 | 94.8733
Braces Type 1 | 54.1029
Braces Type 2 | 61.8319
Braces Type 3 | 61.8319
Braces Type 4 | 55.069
Braces Type 5 | 50.2384
Braces Type 6 | 42.5094
Braces Type 7 | 57.9674
Braces Type 8 | 46.3739
Tie Beam Type 1 | 6.9561
Tie Beam Type 2 | 27.5345
Tie Beam Type 3 | 78.256
Tie Beam Type 4 | 11.5935
Tie Beam Type 5 | 21.2547
Tie Beam Type 6 | 51.0113
Tie Beam Type 7 | 7.3425
Tie Beam Type 8 | 15.458
Tie Beam Type 9 | 28.9837
Tie Beam Type 10 | 60.6725
Tie Beam Type 11 | 64.7342
Tie Beam Type 12 | 37.7616
Tie Beam Type 13 | 21.2547
Purlins | 297.5659
Rafters | 1997.3907
Collar Ties | 32.1778
Collar Beams | 227.1375
Roof Braces | 119.2472
Battens | 728.7329
Counter Battens | 142.6708
Shingles | 1868.8569
Tongue/groove formwork | 654.0999
Premium Sheep wool ins. | 175.3097
Optimal sheep wool ins. | 25.024
Claytec Clay Boards | 402.3642
Clay Plaster on Jute mesh | 121.032
80mm sheep wool | 51.8214
160mm sheep wool | 103.6428
Claytec Clay Boards | 416.621
Clay Plaster on Jute mesh | 125.3205
Counter Battens | 106.0389
Lime Plaster | 2161.98
Reed Mats | 11.4105
Hemp shiv 15% | 106.1172
Lime mortar 85% | 28484.0865
Clay plaster | 1080.99
Cladding boards Type 1 | 61.3593
Cladding boards Type 2 | 59.0653
Cladding boards Type 3 | 155.7667
Cladding boards Type 4 | 161.5358
3/6 Horizontal Battens NS | 94.5904
3/6 Horizontal Battens EW | 94.5904
Hemp shiv 15% | 125.79
Lime mortar 85% | 33764.6826
Clay Plaster | 5115.861
Type 1 Clay Plaster | 471.798
Compressed Earth (clay) | 4892.72
Type 2 Clay Plaster | 391.986
Compressed Earth (clay) | 4065.04
Type 3 Clay Plaster | 259.632
Compressed Earth (clay) | 2692.48
Type 4 Clay Plaster | 63.423
Compressed Earth (clay) | 657.72
Timber flooring | 557.0193
Support Battens | 275.2934
Clay fill | 10678.878
T/G Ceiling Panels | 557.0193
Lime Screed | 5093.136
Charcoal | 1680.0275
Lime Plaster | 1273.284
Gravel 16/32 | 11777.877
Finish Layer (Spruce) | 263.4677
Finish Layer (Granite) | 12.0073
Finish Layer (Cocciopesto) | 291.654
Granite foot-wall | 1521.936
Trass | 29755.8
Gravel 32/64 | 6016.2
Crushed Stones Backfill | 23678.354
Exterior Door | 920.4542
Window Type 1 | 2656.8388
Window Type 2 | 1735.0784
Window Type 3 | 195.1963
Chimney Shell | 3059.511
Clay Plaster | 327.6

## A4_Barnau
CODE FOR TRASPORT | MATERIAL / PRODUCT | Supply data |  | Provider |  | Road transport (provider - construction site) | [6 empty] | Notes
|  | Source of raw material | Manufacturing | Company | Location | site-supplier | supplier-manufacturer | manufacturer-raw source | Actual load | Volume of actual load | Impact per Functional Unit | Impact per flow |  | EF = [kgCO2eq] | Weight
[6 empty] | [km] | [km] | [km] | [tonnes] | [m3] | [kgCO2eq/kg] | [kgCO2eq] |  | 0.1 | [kg]
A | Schroppen /big Granite stones gravel 40/60 mm gravel 16-32 mm | local (provider) | provider | scharnagl | weiden | 35 | 0 | 0 | 24083.549 |  | 3.5e-06 | 84.2924 | subbase |  | 24083549
B | gravel 0/16 mm sand 0-2 mm gravel 0-8 (amphibolite) |  |  |  |  | 28 | 0 | 0 | 25125.236 |  | 2.8e-06 | 70.3507 | foundation Backfill |  | 25125236
D | quick lime lime | local (provider) | provider | Bergmannkalk or Maxit |  | 28 | 87 | 0 | 122578.872 |  | 2.8e-06 | 343.2208 | foundation, mortar, hemplime mixtures, renders, clay slabs |  | 122578872
F | granite blocks + slats | local (provider) | provider |  |  | 18 | 0 | 0 | 45528.685 |  | 1.8e-06 | 81.9516 | footwall, floor slate finish |  | 45528685
G | timber (unplanned) | local (provider) | provider |  |  | 31 | 0 | 52 | 10108.194 |  | 3.1e-06 | 31.3354 | beams, post, ceiling and roof |  | 10108194
G1 | timber (planned parquet) |  |  |  |  | 20 | 0 | 100 | 749.045 |  | 2e-06 | 1.4981 | floors |  | 749045
G2 | shingles | local (provider) | provider |  |  | 140 | 0 | 50 | 1706.13 |  | 1.4e-05 | 23.8858 |  |  | 1706130
H | hemp shives | local (provider) | different from provider |  |  | 220 | 220 | 700 | 231.907 |  | 2.2e-05 | 5.102 | house D |  | 231907
I | clay (site) |  |  | on site | site | 0 | 0 | 0 | 11865.42 |  | 0 | 0 | slabs infill cieling |  | 11865420
Z | cocciopesto |  |  | on site | site | 0 | 0 | 0 | 0.29165 |  | 0 | 0 | bathroom pavement |  | 291.654
M | charcoal |  |  |  |  | 90 | 0 | 500 | 1.68 |  | 9e-06 | 0.01512 |  |  | 1680.028
N | sheep wool |  |  | Isolena |  | 96 | 365 | 50 | 0.3558 |  | 9.6e-06 | 0.0034157 |  |  | 355.798
O | clay boards clay (purchased to mix with site clay) earth bricks, compressed earth |  |  |  |  | 45 | 0 | 50 | 13151.033 |  | 4.5e-06 | 59.1796 |  |  | 13151033
P | clay (purchased renders) sand for renders jute mesh reed mats |  |  |  |  | 80 | 15 | 0 | 11119.089 |  | 8e-06 | 88.9527 | renders |  | 11119089
L | glass |  |  |  |  | 30 | 0 | 100 | 0.097365 |  | 3e-06 | 0.00029209 |  |  | 97.365
K | timber window frames |  |  |  |  | 120 | 0 | 50 | 0.91742 |  | 1.2e-05 | 0.011009 |  |  | 917.423
789.799
"Weights were aggregated by transport category according to supplier and transport route classification."

## biogenic_carbon
code for growth period | material | cf (carbon fraction) | ρω (density) | Vω (volume) | V% (volume %) | ω (moisture content) | PCO2 (biogenic carbon) | PCO2 (biogenic carbon) / m2 | PCO2 (biogenic carbon) / KG
|  | [-] | [kg/m3] | [m3] | [-] | [-] | [kg] | [kg / m2] | [kg / kg]
| Structural Timber |  |  | 0 |  |  | 0
| Hemplime Infill |  |  | 0 |  |  | 0
| Biochar / Charcoal |  |  | 0 |  |  | 0
| sheepwool |  |  | 0 |  |  | 0
|  |  |  | 0 |  |  | 0
|  |  |  | 0.0052998 |  |  | 0
|  |  |  | 0 |  |  | 0
[6 empty] | TOTAL STORAGE | 0

## cover
name of the building
gross internal area (GIA) |  | m2
gross floor area (GFA) |  | m2
envelope surface (s) |  | m2
volume (v) |  | m3
ratio (s/v) |  | m-1
windows surface (swindows) |  | m2
walls surface (swall) |  | m2
ratio (sglass/swall) |  | -
building envelope part | exposure | description of the layers (O-I) | Area | U-value
|  |  | m2 | W/(m2K)
….
weighted average U-value
Note on A1: PEI (from the source) * lenght/area/volume/weight according with reference unit ---- GWP (from the source) * lenght/area/volume/weight according with reference unit ---- PEI renewable + PEI non-renewable ---- 1m; 1m2; 1m3; 1kg; or multiple of these ---- PEI (from the source) * lenght/area/volume/weight according with reference unit ---- 1m; 1m2; 1m3; 1kg; or multiple of these ---- PEI (from the source) * lenght/area/volume/weight according with reference unit ---- GWP (from the source) * lenght/area/volume/weight according with reference unit

## A4_transport
CODE FOR TRASPORT | PRODUCT | Supply data |  | Provider |  | Road transport (provider - construction site) | [14 empty] | Notes | References
|  | Source of raw material | Manufacturing | Company | Location | Distance (One way) | Trips | Vehicle |  |  | Truck capacity (payload) | Truck volume capacity | Actual load | Volume of actual load | Load used in the building | Volume used in the building | Part of used material (in weight) | Empty return | Impact per Functional Unit | Impact per flow
[6 empty] | [km] | [-] | Model | freight transport vehicle classification | European emission standard | [tonnes] | [m3] | [tonnes] | [m3] | [tonnes] | [m3] |  | (yes/no) | [kgCO2eq] | [kgCO2eq]
M | NHL5 | local (provider) | provider | Brigliadori Fornace Calce Srl | Via Celletta dell'Olio, 1731, 47822 Sant'Arcangelo di Romagna (RN) | 446
B | timber | local (regional) | provider | Legnami Priola SNC | Via Circonvallazione 11B ter, 12061 Carrù (CN) | 84.4
G | sand 0-1mm | local (provider) | provider | Edilbloc s.n.c. | Via Gosi, 6, 12083 Frabosa Sottana CN | 99.7
L | clay | local (regional) | provider | ATERRIUM bioedilizia | Strada Palera 93, 10024 Moncalieri (TO) | 23
N | sand 0-6mm | local (provider) | provider | Dual srl | Loc. Savonera, Via Venaria, 83/z, 10093 Collegno (TO) | 8.6
Q | recycled aggregate 50/100 | local (provider) | provider | Cavit spa | Reg. Rotto, 1, 10040 La Loggia (TO) | 17
R | wire mesh for gabions | unknown | different from provider | manufactured by Arrigo Gabbioni srl distributed by Falzoni sas | Via Paolo Veronese, 227, 10148 Torino (TO) | 10
F | sand 0-2mm | local (regional) | provider | Calce Piasco srl | Via Venasca, 38, 12026 Piasco (CN) | 70.5
T | wheat straw bales for lightearth infill | local (provider) | provider | Terra Viva Del Tibi | Borgomasino, 10031 (TO) Vicolo Vittorio Alfieri, 37, 13040 Borgo d'Ale (VC) | 68.6
U | reed mat panels | local (provider) | provider | Lacep snc | Via Case Sparse, 52, 06063 San Savino (PG) | 512
V | doors | mixed | provider | Casale | Via Enrico Toti, 13, 10032 Brandizzo (TO) | 31.8
Y | membrane + insect mesh |  |  | Riwega Srl GmbH, | Via Isola di Sopra, 28, 39044 Egna BZ | 403
Z | ferramenta |  |  | Fergross | Corso C. G. Allamano, 36, 10095 Grugliasco TO | 1.9

## LCI_details
Material | Weight | weight % | volume | Impact per Functional Unit kg (fossil) | Impact per flow (fossil) | impact fossil % | biogenic carbon per uf kg | biogenic carbon per flow
CONTRIBUTION ANALYSIS
Material | weight | carbon footprint

## LCI
strawbale
material | wieght | WEIGHT % | impact | IMPACT % | biogenic | balance
0
0
0
0
0
0
0
0
0
0
0
0
0
0
0
0
0
0
| 0 |  | 0 |  | 0 | 0
CONTRIBUTION ANALYSIS
strawbale pavilion
Material | weight | carbon footprint
| #N/A | #N/A
| #N/A | #N/A
| #N/A | #N/A
| #N/A | #N/A
| #N/A | #N/A
| #N/A | #N/A
| #N/A | #N/A
| #N/A | #N/A
| #N/A | #N/A
| #N/A | #N/A
| #N/A | #N/A
| #N/A | #N/A
| #N/A | #N/A
| #N/A | #N/A
| #N/A | #N/A
| #N/A | #N/A
| #N/A | #N/A
| #N/A | #N/A
| #N/A | #N/A
| #N/A | #N/A
MATERIALS DIET
| materials diet | weight | carbon footprint | volume
1/kg
0-1/kg
<0/kg
INDUSTRIAL VITAMINS
|  | pre-industrial | early industrial | mature industrial | meta-industrial | case study
| Low Carbon Materials | 1% | 50% | 10% | 80% | 0%
| High-Carbon Materials | 0% | 50% | 90% | 20% | 0%

## data
Material | Weight [kg]
Material | Distance [km] | Weight [t]

## notes
|  | MATERIAL CLASS | VEGETAL | NATURAL
Material category
Structural wood (timber oak) | t1 | timber | yes | yes
Structural wood (timber pine) | t2 | timber | yes | yes | bio-based
Structural wood (timber spruce) | t3 | timber | yes | yes | natural
wooden boards (single) | t4 | timber | yes | yes | other
wood laminated beams | t5 | timber | yes | yes
Wooden boards (glue laminated timber) | t6 | timber | yes | yes
pannelli compensato | t7 | timber | yes | yes | Origin of raw materials | Manufacturing
OSB | t8 | timber | yes | yes | local (provider) | provider
hdf_pannelli fibra di legno ad alta densità | t9 | timber | yes | yes | local (regional) | different from provider
wood window frame | t10 | timber | yes | yes | national | unknown
Bamboo | t11 | timber | yes | yes | mixed
parquet legno | t12 | timber | yes | yes | imported EU
imported W
woodwool | o1 | other vegetal | yes | yes | unknown
CORK | o2 | other vegetal | yes | yes
wood fibre (insulation) | o3 | other vegetal | yes | yes
Cellulose fibers (insulation) | o4 | other vegetal | yes | yes
Hemp panels (insulation) | o5 | other vegetal | yes | yes
straw bale | o6 | other vegetal | yes | yes
linoleum | o7 | other vegetal | yes | yes
carta craft | o8 | other vegetal | yes | yes
fibra di legno sfusa | o9 | other vegetal | yes | yes
hemp | o10 | other vegetal | yes | yes
reed (cannicciato per sostegno intonaco) | o11 | other vegetal | yes | yes
Earth | e1 | earth | no | yes
Light-weight earth bricks (adobe) | e2 | earth | no | yes
Earth plaster | e3 | earth | no | yes
Gravel | a1 | aggregates | no | yes
sand undried | a2 | aggregates | no | yes
Natural stone slab | s1 | stone | no | yes
ardesia | s2 | stone | no | yes
piastrelle pietra | s3 | stone | no | yes
Cement | c1 | concrete | no | no
lime (calce idraulica) - nhl | c2 | concrete | no | no
sand lime brick | c3 | concrete | no | no
concrete light block (ytong) | c4 | concrete | no | no
massetto | c5 | concrete | no | no
concrete block | c6 | concrete | no | no
fibrocemento | c7 | concrete | no | no
Gypsum boards | c8 | concrete | no | no
Dry screed (gypsum) | c9 | concrete | no | no
Concrete | c10 | concrete | no | no
cement mortar | c11 | concrete | no | no
Lime plaster | c12 | concrete | no | no
lime colour | c13 | concrete | no | no
ggbs | c14 | concrete | no | no
calce aerea | c15 | concrete | no | no
argilla espansa | h1 | HP clay | no | no
hollow bricks - fired | h2 | HP clay | no | no
Solid fired bricks | h3 | HP clay | no | no
Leca block | h4 | HP clay | no | no
Ceramic tiles | h5 | HP clay | no | no
Tiles roof | h6 | HP clay | no | no
piastrelle gres | h7 | HP clay | no | no
perlite | g1 | glass | no | no
Foam glass - pannel | g2 | glass | no | no
Foam glass - gravel | g3 | glass | no | no
single glass | g4 | glass | no | no
double glass (window) | g5 | glass | no | no
triple glass (window) | g6 | glass | no | no
tempered float glass | g7 | glass | no | no
glass wool | g8 | glass | no | no
steel wire | m1 | metal | no | no
metallic structural profile | m2 | metal | no | no
Steel sheet | m3 | metal | no | no
galvanized lamiera | m4 | metal | no | no
Metallic screws | m5 | metal | no | no
stainless stell sheet | m6 | metal | no | no
Fogli zinco | m7 | metal | no | no
Window frame aluminium | m8 | metal | no | no
pannelli uretano sandwich | m9 | metal | no | no
tubolari acciaio | m10 | metal | no | no
Extruded polystyrene (XPS) | p1 | plastic | no | no
Polyurethane insulation | p2 | plastic | no | no
POLIETILENE ESTRUDED | p3 | plastic | no | no
Windproof fabric cover | p4 | plastic | no | no
rieselschultz strato per non far passare paglia nel tavolato | p5 | plastic | no | no
Tubo acqua per plastica m2 | p6 | plastic | no | no
Platon - Polipropilene | p7 | plastic | no | no
rubber mat (floor covering) | p8 | plastic | no | no
pvc roofing membrane | p9 | plastic | no | no
epdm | p10 | plastic | no | no
POLICARBONATO ONDULATO | p11 | plastic | no | no
gommino | p12 | plastic | no | no
ldpe film | p13 | plastic | no | no
tessuto non tessuto | p14 | plastic | no | no
butyl rubber | p15 | plastic | no | no
geotextil | p16 | plastic | no | no
Mineral insulation (rockwool) | n1 | not categorised | no | no
Bituminous roof cover | n2 | not categorised | no | no
feltro | n3 | not categorised | no | yes
lana pecora | n4 | not categorised | no | yes
lana pecora 2