## PoliTo variables
PoliTo | [5 empty] | LIMITS |  |  | matching? | Last update | 2015-06-25
Variable name (PUMA Normnames) | Unit | Description | Data source | meas/calc/ set | Inca variable name | Warning | Alarm | Max FPT |  | Update's author | Vitolo
ALPHA | %o | Accelerator pedal position (actual) from testbed | PUMA
ALPHA_d | %o | Accelerator pedal position (desired) from testbed | PUMA
APMAX0 | ° | Angular position at which the max pressure in the chamber is measured - Average on 4 cylinders | INDICOM | calc
APMAX1 | ° | Angular position at which the max pressure in the chamber is measured - 1st cylinder | INDICOM | meas
APMAX2 | ° | Angular position at which the max pressure in the chamber is measured - 2nd cylinder | INDICOM | meas
APMAX3 | ° | Angular position at which the max pressure in the chamber is measured - 3rd cylinder | INDICOM | meas
APMAX4 | ° | Angular position at which the max pressure in the chamber is measured - 4th cylinder | INDICOM | meas
APRMAX1 | ° | Coefficient of variation of APMAX1 | INDICOM | calc
APRMAX2 | ° | Coefficient of variation of APMAX2 | INDICOM | calc
APRMAX3 | ° | Coefficient of variation of APMAX3 | INDICOM | calc
APRMAX4 | ° | Coefficient of variation of APMAX4 | INDICOM | calc
AVL_INDEP_TIME |  | Test number | PUMA
AVL_POINT_INFO |  | Test info | PUMA
b_e | g/kW.h | Brake Specific Fuel Consumption calculated | PUMA | calc |  |  |  |  | Y
betaC | - | Compression ratio of turbocompressor | PUMA | calc |  |  |  |  | Y
betaT | - | Compression ratio of turbine | PUMA | calc
BLBY | l/min | Volumetric flow rate through the blowby | PUMA | meas |  | 80 | 100 | 62 | Y
CO_GKWH | g/kW.h | CO emissions calculated | PUMA | calc |  |  |  |  | Y
CO2_GKWH | g/kW.h | CO2 emissions calculated | PUMA | calc |  |  |  |  | Y
CW_DEF | °C | Coolant water temperature setpoint (PID control on T_CWCout) | PUMA | set
DATE | yyyymmdd | Test date | PUMA
EA1_CO2 | %o | CO2 concentration at intake manifold | PUMA - AMAi60 | meas |  |  |  |  | Y
EA1_CO2S | ppm | CO2 concentration at intake manifold | PUMA - AMAi60 | meas
EA1_COH | %o | CO concentration at intake manifold - high level | PUMA - AMAi60 | meas
EA1_COL | ppm | CO concentration at intake manifold - low level | PUMA - AMAi60 | meas
EA1_HC | ppm | HC concentration at intake manifold | PUMA - AMAi60 | meas
EA1_NO | ppm | NO concentration at intake manifold | PUMA - AMAi60 | meas
EA1_NOx | ppm | NOx concentration at intake manifold | PUMA - AMAi60 | meas
EA1_O2 | %o | O2 concentration at intake manifold | PUMA - AMAi60 | meas |  |  |  |  | Y
EA2_CO2 | %o | CO2 concentration at exhaust (before aftertreatment) | PUMA - AMAi60 | meas |  |  |  |  | Y
EA2_COH | ppm | CO concentration at exhaust (before aftertreatment) - high level | PUMA - AMAi60 | meas |  |  |  |  | Y
EA2_COL | ppm | CO concentration at exhaust (before aftertreatment) - low level | PUMA - AMAi60 | meas
EA2_HC | ppm | HC concentration at exhaust (before aftertreatment) | PUMA - AMAi60 | meas |  |  |  |  | Y
EA2_NO | ppm | NO concentration at exhaust (before aftertreatment) | PUMA - AMAi60 | meas
EA2_NOX | ppm | NOx concentration at exhaust (before aftertreatment) | PUMA - AMAi60 | meas |  |  |  |  | Y
EA2_O2 | ppm | O2 concentration at exhaust (before aftertreatment) | PUMA - AMAi60 | meas
EE_MEA1 | rpm | Average engine speed of one cylinder segment | PUMA via INCA | ECU | Epm_nEng
EE_MEA2 | %o | Standardized accelerator pedal angle | PUMA via INCA | ECU | APP_r |  |  |  | Y
EE_MEA3 | Nm | Limitation torque for engine mechanic protection by torque limitation (as inner engine torque) | PUMA via INCA | ECU | EngPrt_trqLim
EE_MEA4 | %o | Actuatorposition | PUMA via INCA | ECU | ExhFlpLP_rAct |  |  |  | Y
EE_MEA5 | %o | Desired position | PUMA via INCA | ECU | ExhFlpLP_rDesVal
EE_MEA6 | °C | Temperature of fuel | PUMA via INCA | ECU | FuelT_t
EE_MEA7 | mg/str | Current injection quantity (sum of pilot + main) | PUMA via INCA | ECU | InjCtl_qSetUnBal
EE_MEA8 | - | Not Acquired
EE_MEA9 | - | Not Acquired
EE_MEA10 | - | Not Acquired
EE_MEA11 | - | Not Acquired
EE_MEA12 | - | Not Acquired
EE_MEA13 | us | Desired time component for PiI2 start of energizing | PUMA via INCA | ECU | InjCrv_tiPiI2Des |  |  |  | Y
EE_MEA14 | deg | Desired angular component for PiI2 start of energizing | PUMA via INCA | ECU | InjCrv_phiPiI2Des |  |  |  | Y
EE_MEA15 | us | Energizing time of pilot inj 2 | PUMA via INCA | ECU | InjVlv_tiET_[11]
EE_MEA16 | mg/str | desired quantity for PiI1 | PUMA via INCA | ECU | InjCrv_qPiI1Des_mp |  |  |  | Y
EE_MEA17 | us | Desired time component for PiI1 start of energizing | PUMA via INCA | ECU | InjCrv_tiPiI1Des |  |  |  | Y
EE_MEA18 | deg | Desired angular component for PiI1 start of energizing | PUMA via INCA | ECU | InjCrv_phiPiI1Des |  |  |  | Y
EE_MEA19 | us | Energizing time of pilot inj 1 | PUMA via INCA | ECU | InjVlv_tiET_[10]
EE_MEA20 | mg/str | Desired MI1 injection quantity | PUMA via INCA | ECU | InjCrv_qMI1Des |  |  |  | Y
EE_MEA21 | - | Not Acquired
EE_MEA22 | deg | Desired reference angle for the start of MI1 | PUMA via INCA | ECU | InjCrv_phiMI1Des |  |  |  | Y
EE_MEA23 | us | Energizing time of main inj | PUMA via INCA | ECU | InjVlv_tiET_[9]
EE_MEA24 | - | Not Acquired
EE_MEA25 | us | Desired reference time component for start of PoI2 | PUMA via INCA | ECU | InjCrv_tiPoI2Des
EE_MEA26 | deg | Desired reference angle for the start of PoI2 | PUMA via INCA | ECU | InjCrv_phiPoI2Des
EE_MEA27 | - | Not Acquired
EE_MEA28 | - | Not Acquired
EE_MEA29 | - | Not Acquired
EE_MEA30 | - | Not Acquired
EE_MEA31 | - | Not Acquired
EE_MEA32 | hPa | Rail pressure setpoint | PUMA via INCA | ECU | Rail_pSetPoint |  |  |  | Y
EE_MEA33 | hPa | Maximum rail pressure of the last 10 ms | PUMA via INCA | ECU | RailP_pFlt
EE_MEA34 | hPa | Limited boost pressure setpoint | PUMA via INCA | ECU | PCR_pDesVal |  |  |  | Y
EE_MEA35 | hPa | Boost pressure actual value | PUMA via INCA | ECU | PCR_pActVal
EE_MEA36 | %o | position of VTG | PUMA via INCA | ECU | TrbCh_rAct |  |  |  | Y
EE_MEA37 | %o | Desired position | PUMA via INCA | ECU | TrbCh_rDesVal |  |  |  | Y
EE_MEA38 | kg/h | Total air mass flow into the engine | PUMA via INCA | ECU | AFS_dm |  |  |  | Y
EE_MEA39 | mg/str | Air mass per cylinder | PUMA via INCA | ECU | AFS_mAirPerCyl |  |  |  | Y
EE_MEA40 | hPa | Intake valve upstream pressure | PUMA via INCA | ECU | Air_pIntkVUs
EE_MEA41 | °C | Engine Inlet Valve Upstream Air Temperature Device Encapsulation | PUMA via INCA | ECU | Air_tIntkVUs
EE_MEA42 | - | Not Acquired
EE_MEA43 | °C | Temperature down stream of charged air cooler | PUMA via INCA | ECU | Air_tCACDs
EE_MEA44 | °C | Air temperature at HFM position | PUMA via INCA | ECU | Air_tAFS |  |  |  | Y
EE_MEA45 | mg/str | desired air mass | PUMA via INCA | ECU | AirCtl_mDesVal
EE_MEA46 | %o | HP EGR governor control value | PUMA via INCA | ECU | AirCtl_rGovOut
EE_MEA47 | %o | Dynamic control signal - output DT1-element for EGR | PUMA via INCA | ECU | AirCtl_rOutD_mp
EE_MEA48 | %o | Controller I-channel output at EGR | PUMA via INCA | ECU | AirCtl_rOutI_mp
EE_MEA49 | %o | output of P-governor of EGR [%] | PUMA via INCA | ECU | AirCtl_rOutP_mp
EE_MEA50 | %o | Actuatorposition | PUMA via INCA | ECU | EGRVlv_rAct
EE_MEA51 | %o | Desired position | PUMA via INCA | ECU | EGRVlv_rDesVal
EE_MEA52 | - | Exhaust-gas recirculation rate into the engine | PUMA via INCA | ECU | ASMod_rEGR |  |  |  | Y
EE_MEA53 | °C | Coolant temperature at engine output | PUMA via INCA | ECU | CEngDsT_t
EE_MEA54 | ppm | Exhaust Gas Treatment | PUMA via INCA | ECU | EGTCond_rNOxRaw |  |  |  | Y
EE_MEA55 | Nm | Desired torque for the combustion engine at the crankshaft level | PUMA via INCA | ECU | PT_trqCrSDes |  |  |  | Y
EE_MEA56 | mg/str | ramped smoke limitation quantity | PUMA via INCA | ECU | SmkLim_qLimSmk
EE_MEA57 | mg/str | Desired PiI2 injection quantity cyl 1 | PUMA via INCA | ECU | InjCrv_qPiI2Des_[0]
EE_MEA58 | mg/str | Desired PiI2 injection quantity cyl 2 | PUMA via INCA | ECU | InjCrv_qPiI2Des_[1]
EE_MEA59 | mg/str | Desired PiI2 injection quantity cyl 3 | PUMA via INCA | ECU | InjCrv_qPiI2Des_[2]
EE_MEA60 | mg/str | Desired PiI2 injection quantity cyl 4 | PUMA via INCA | ECU | InjCrv_qPiI2Des_[3]
EE_MEA61 | - | Number of the active operation mode | PUMA via INCA | ECU | CoEOM_numOpModeA
EE_MEA62 | - | Environment pressure | PUMA via INCA | ECU | EnvP_p
EE_MEA63 | - | EGR cooler down stream temperature | PUMA via INCA | ECU | Air_tEGRCIrDs
EE_MEA64 | - | Reference gas mass flow into the engine | PUMA via INCA | ECU | ASMod_dmIndAirRe
EE_MEA65 | - | Battery voltage | PUMA via INCA | ECU | BattU_u
EE_MEA66 | - | Inner torque current value | PUMA via INCA | ECU | CoETS_trqInrCurr
EE_MEA67 | - | limitation torque (inner engine torque) | PUMA via INCA | ECU | CoETS_trqInrLim
EE_MEA68 | - | names of stored fault checks in the error memory | PUMA via INCA | ECU | DFES_numDFC
EE_MEA69 | - | Not Acquired
EGR_rate | - | % of EGR calculated on CO2 emissions | PUMA | calc |  |  |  |  | Y
ENG_RUN | s | Engine life since its installation on the testbed | PUMA | calc
EngineHr | h | Engine life since its installation on the testbed | PUMA | calc
eta_C | - | Efficiency of turbocompressor | PUMA | calc |  |  |  |  | Y
FB_DENS | kg/m3 | Fuel density | PUMA | calc
FB_DEV | kg/h | Fuel consumption deviation | PUMA | calc
FB_mact | kg/h | Fuel consumption cumulative value on the time interval FB_TEMP | PUMA | calc
FB_MEAN | kg/h | Average value of FB_VAL | PUMA | calc
FB_TEMP | °C | Fuel temperature | PUMA | calc |  |  |  |  | Y
FB_TIME | s | Time interval to calculate FB_mact | PUMA | calc
FB_VAL | kg/h | Average fuel consumption during the test acquisition | PUMA | meas |  |  |  |  | Y
FlowCegr | l/h | EGR coolant flow rate | PUMA | meas |  |  |  |  | Y
FlowCW | l/h | Coolant flow rate | PUMA | meas |  |  |  |  | Y
GEXH | kg/h | Exhausts gas flow rate calculated from UEGO Lambda Sensor | PUMA | calc
GEXH_1 | kg/h | Exhausts gas flow rate calculated from LMDA_EMI | PUMA | calc |  |  |  |  | Y
GEXH_2 | kg/h | Exhausts gas flow rate calculated as the sum of air and fuel flow rates (EE_MEA38+FBVAL) | PUMA | calc |  |  |  |  | Y
HC_GKWH | g/kW.h | HC emissions calculated | PUMA | calc |  |  |  |  | Y
IC_DEF | °C | Setpoint temperature for coolant within the intercooler | PUMA | set
IFILENAM | - | Filename of the Indicom test file | PUMA
IMEP0 | bar | Indicated mean effective pressure - Average on 4 cylinders | INDICOM | calc
IMEP1 | bar | Indicated mean effective pressure - 1st cylinder | INDICOM | calc
IMEP2 | bar | Indicated mean effective pressure - 2nd cylinder | INDICOM | calc
IMEP3 | bar | Indicated mean effective pressure - 3rd cylinder | INDICOM | calc
IMEP4 | bar | Indicated mean effective pressure - 4tht cylinder | INDICOM | calc
IMEPH0 | bar | Indicated mean effective pressure - Average on 4 cylinders - high | INDICOM | calc
IMEPH1 | bar | Indicated mean effective pressure - 1st cylinder - high | INDICOM | calc
IMEPH2 | bar | Indicated mean effective pressure - 2nd cylinder - high | INDICOM | calc
IMEPH3 | bar | Indicated mean effective pressure - 3rd cylinder - high | INDICOM | calc
IMEPH4 | bar | Indicated mean effective pressure - 4th cylinder - high | INDICOM | calc
IMEPL0 | bar | Indicated mean effective pressure - Average on 4 cylinders - low | INDICOM | calc
IMEPL1 | bar | Indicated mean effective pressure - 1st cylinder - low | INDICOM | calc
IMEPL2 | bar | Indicated mean effective pressure - 2nd cylinder - low | INDICOM | calc
IMEPL3 | bar | Indicated mean effective pressure - 3rd cylinder - low | INDICOM | calc
IMEPL4 | bar | Indicated mean effective pressure - 4th cylinder - low | INDICOM | calc
INT_DEF | -
INT_SET | -
K_FRQ1 | bar |  | INDICOM | calc
K_FRQ2 | bar |  | INDICOM | calc
K_FRQ3 | bar |  | INDICOM | calc
K_FRQ4 | bar |  | INDICOM | calc
K_PK1 | bar |  | INDICOM | calc
K_PK2 | bar |  | INDICOM | calc
K_PK3 | bar |  | INDICOM | calc
K_PK4 | bar |  | INDICOM | calc
Lam_Sens | - | Lambda from UEGO | PUMA | meas |  |  |  |  | Y
LMDA_EMI |  | Lambda calculated from gaseous emissions | PUMA | calc |  |  |  |  | Y
LMDA_SEM | - | Lambda calculated from gaseous emissions - simplified Carbon Balance method | PUMA | calc
MFB10_0 | ° | Angle for 10% mass fraction burned - Average on 4 cylinders | INDICOM | calc
MFB10_1 | ° | Angle for 10% mass fraction burned - 1st cylinder | INDICOM | calc
MFB10_2 | ° | Angle for 10% mass fraction burned - 2nd cylinder | INDICOM | calc
MFB10_3 | ° | Angle for 10% mass fraction burned - 3rd cylinder | INDICOM | calc
MFB10_4 | ° | Angle for 10% mass fraction burned - 4th cylinder | INDICOM | calc
MFB5_0 | ° | Angle for 5% mass fraction burned - Average on 4 cylinders | INDICOM | calc
MFB5_1 | ° | Angle for 5% mass fraction burned - 1st cylinder | INDICOM | calc
MFB5_2 | ° | Angle for 5% mass fraction burned - 2nd cylinder | INDICOM | calc
MFB5_3 | ° | Angle for 5% mass fraction burned - 3rd cylinder | INDICOM | calc
MFB5_4 | ° | Angle for 5% mass fraction burned - 4th cylinder | INDICOM | calc
MFB50_0 | ° | Angle for 50% mass fraction burned - mean value | INDICOM | calc
MFB50_1 | ° | Angle for 50% mass fraction burned - 1st cylinder | INDICOM | calc
MFB50_2 | ° | Angle for 50% mass fraction burned - 2nd cylinder | INDICOM | calc
MFB50_3 | ° | Angle for 50% mass fraction burned - 3rd cylinder | INDICOM | calc
MFB50_4 | ° | Angle for 50% mass fraction burned - 4th cylinder | INDICOM | calc
MFB90_0 | ° | Angle for 90% mass fraction burned - Average on 4 cylinders | INDICOM | calc
MFB90_1 | ° | Angle for 90% mass fraction burned - 1st cylinder | INDICOM | calc
MFB90_2 | ° | Angle for 90% mass fraction burned - 2nd cylinder | INDICOM | calc
MFB90_3 | ° | Angle for 90% mass fraction burned - 3rd cylinder | INDICOM | calc
MFB90_4 | ° | Angle for 90% mass fraction burned - 4th cylinder | INDICOM | calc
N_dem_D | rpm | Demanded speed from dyno
N_dem_E | rpm | Demanded speed from engine
N_ENGINE | rpm | Engine actual value of angular velocity from testbed | PUMA | meas |  |  |  |  | Y
N_turbo | rpm | Turbocharger angular velocity | PUMA | meas |  | 160000 | 180000 | NA | Y
Noise0 | dB | Engine noise - Average on 4 cylinders | INDICOM | calc
Noise1 | dB | Engine noise - 1st cylinder | INDICOM | calc
Noise2 | dB | Engine noise - 2nd cylinder | INDICOM | calc
Noise3 | dB | Engine noise - 3rd cylinder | INDICOM | calc
Noise4 | dB | Engine noise - 4th cylinder | INDICOM | calc
NOX_GKWH | g/kW.h | NOX emissions calculated | PUMA | calc |  |  |  |  | Y
OILflow | kg/h |  |  |  | Sensor not installed
OPA_ANLG | %o | Analogue output from opacimeter | PUMA via OPA | meas
OPA_OPAC | - | Exhaust gas opacity from opacimeter | PUMA via OPA | calc
OPA_PEAK | - | Exhaust gas opacity in percentage | PUMA via OPA | calc
OPA_SAP | mbar |  | PUMA via OPA | meas
P | kW | Engine Power | PUMA | meas |  |  |  |  | Y
p_AaIC | kPa | Air pressure after intercooler | PUMA | meas |  |  |  |  | Y
p_AbIC | kPa | Air pressure before intercooler | PUMA | meas |  | 200 | 250 | 190 | Y
p_AbTC1 | kPa | Air pressure before turbocompressor | PUMA | meas |  |  |  |  | Y
p_Cabin | mbar | Air absolute pressure in test cabin | PUMA | meas |  |  |  |  | Y
p_CcBby1 | kPa | Blowby pressure (oil pressure at crankcase) | PUMA | meas |  | 2 | 3 | 1.3 | Y
p_CWCIn | kPa | Coolant water pressure at engine inlet | PUMA | meas |  |  |  |  | Y
p_CWCout | kPa | Coolant water pressure at engine outlet | PUMA | meas |  |  |  |  | Y
p_CWEgrI | kPa | Coolant water pressure at EGR cooler inlet | PUMA | meas
p_CWEgrO | kPa | Coolant water pressure at EGR cooler outlet | PUMA | meas
p_EaFlap | kPa | Exhaust gas pressure after exhaust flap | PUMA | meas |  |  |  |  | Y
p_ExaTC | kPa | Exhaust gas pressure after turbine | PUMA | meas |  |  |  |  | Y
p_ExbTC | kPa | Exhaust gas pressure before turbine | PUMA | meas |  | 350 | 400 | 287 | Y
p_ExhSy1 | kPa | Exhaust gas pressure at EGR cooler inlet | PUMA | meas
p_ExhSy2 | kPa | Exhaust gas pressure at EGR cooler outlet | PUMA | meas
p_FuRet | kPa | Fuel pressure at return line | PUMA | meas |  |  |  |  | Y
p_FuSup | kPa | Fuel pressure at supply line | PUMA | meas |  |  |  |  | Y
p_MAP | kPa | Air pressure at intake manifold | PUMA | meas |  |  |  |  | Y
p_me_unk | bar | Mean effective pressure uncorrected | PUMA | calc |  |  |  |  | Y
p_oilGal | kPa | Oil pressure at oil gallery | PUMA | meas |  | 450 | 500 | 426 | Y
PEXH1 | bar | Air pressure at exhaust manifold | INDICOM | meas
PHI | %o | Air relative humidity in test cabin | PUMA | calc |  |  |  |  | Y
PMAN1 | bar | Air pressure at intake manifold | INDICOM | meas
PMAX0 | bar | In-cylinder peak pressure - mean value | INDICOM | calc |  |  |  |  | Y
PMAX1 | bar | In-cylinder peak pressure - 1st cylinder | INDICOM | calc |  | 140 | 150
PMAX2 | bar | In-cylinder peak pressure - 2nd cylinder | INDICOM | calc |  | 140 | 150
PMAX3 | bar | In-cylinder peak pressure - 3rd cylinder | INDICOM | calc |  | 140 | 150
PMAX4 | bar | In-cylinder peak pressure - 4th cylinder | INDICOM | calc |  | 140 | 150
S415_ERR | - |  | PUMA via S415(smokem.) | calc
S415_FSN | FSN | Smoke number from smoke meter | PUMA via S415(smokem.) | meas
S415_MOD | - |  | PUMA via S415(smokem.) | calc
S415_MVP | dB |  | PUMA via S415(smokem.) | calc
S415_SC | mg/m3 |  | PUMA via S415(smokem.) | calc
S415_TIM | s |  | PUMA via S415(smokem.) | calc
S415_TOL | FSN |  | PUMA via S415(smokem.) | calc
S415_VOL | ml |  | PUMA via S415(smokem.) | calc
SPEED | rpm | Engine rotational speed | PUMA | meas
SPEEDENC | rpm | Engine angular velocity from encoder | PUMA | meas
T_AaIC | °C | Air temperature after intercooler | PUMA | meas |  |  |  |  | Y
T_AbIC | °C | Air temperature before intercooler | PUMA | meas |  |  |  |  | Y
T_AbTC1 | °C | Air temperature before turbocompressor | PUMA | meas |  |  |  |  | Y
T_AirSno | °C | Air temperature at the snorkle outlet | PUMA | meas
T_Cabin | °C | Air temperature in test cabin | PUMA | meas
T_CWCin | °C | Coolant water temperature at engine inlet | PUMA | meas |  |  | 95 |  | Y
T_CWCout | °C | Coolant water temperature at engine outlet | PUMA | meas |  | 90 | 95 |  | Y
T_CWEgrI | °C | Coolant water temperature at EGR cooler inlet | PUMA | meas |  |  |  |  | Y
T_CWEgrO | °C | Coolant water temperature at EGR cooler outlet | PUMA | meas |  |  |  |  | Y
T_EaFlap | °C | Exhaust gas temperature after exhaust flap | PUMA | meas |  |  |  |  | Y
T_EM_avg | °C | Exhaust gas temperature at exhaust manifold | PUMA | calc |  |  |  |  | Y
T_exaTC | °C | Exhaust gas temperature after turbine | PUMA | meas |  |  |  | 704 | Y
T_exbTC | °C | Exhaust gas temperature before turbine | PUMA | meas |  | 750 | 800 |  | Y
T_ExhSy1 | °C | Exhaust gas temperature at EGR cooler inlet | PUMA | meas
T_ExhSy2 | °C | Exhaust gas temperature at EGR cooler outlet | PUMA | meas
T_ExRun1 | °C | Exhaust gas temperature at cylinder 1 exhaust | PUMA | meas
T_ExRun2 | °C | Exhaust gas temperature at cylinder 2 exhaust | PUMA | meas
T_ExRun3 | °C | Exhaust gas temperature at cylinder 3 exhaust | PUMA | meas
T_ExRun4 | °C | Exhaust gas temperature at cylinder 4 exhaust | PUMA | meas
T_IM_avg | °C | Air temperature at intake manifold | PUMA | calc |  |  |  |  | Y
T_Kist | °C | Water temperature in the cooling circuit for Kistler press transducer on exh man - after sensor | PUMA | meas |  | 50 | 60
T_OilGal | °C | Oil temperature at oil gallery | PUMA | meas |  |  |  |  | Y
T_OilSum | °C |  |  |  | Sensor not installed
T_Run1 | °C | Exhaust gas temperature at cylinder 1 intake | PUMA | meas
T_Run2 | °C | Exhaust gas temperature at cylinder 2 intake | PUMA | meas
T_Run3 | °C | Exhaust gas temperature at cylinder 3 intake | PUMA | meas
T_Run4 | °C | Exhaust gas temperature at cylinder 4 intake | PUMA | meas
TIME | hhmmss | Test time | PUMA | [5 empty] | Y
TORQUE | Nm | Engine torque | PUMA | meas |  |  |  |  | Y
V_BATT | V | Battery voltage | PUMA | meas
OPA_OPAC(recorder) | % | - | Matlab | calc
FSN(C+B) | - | - | Matlab | calc
C | mg/m3 | - | Matlab | calc
Eff.HC | - | - | Matlab | calc
Eff.CO | - | - | Matlab | calc
Eff.NOx | - | - | Matlab | calc
bsfc | g/kWh | - | Matlab | calc
isfc | g/kWh | - | Matlab | calc
FB_ECU | kg/h | - | Matlab | calc
FB_diff | kg/h | - | Matlab | calc
Alfa_UEGO | - | - | Matlab | calc
Habs | g/kg | - | Matlab | calc
Eff_EGRCooler | % | - | Matlab | calc
EA1_NOx_Corr | ppm | - | Matlab | calc
EA2_NOX_Corr | ppm | - | Matlab | calc
DwellTimePil1 | us | - | Matlab | calc
DwellTimePil2 | us | - | Matlab | calc
GAH_Abs | kPa | - | Matlab | calc
p_oilGal_Abs | mbar | - | Matlab | calc
p_AbTC1_Abs | mbar | - | Matlab | calc
p_AbIC_Abs | mbar | - | Matlab | calc
p_MAP_Abs | mbar | - | Matlab | calc
p_ExbTC_Abs | mbar | - | Matlab | calc
p_ExaTC_Abs | mbar | - | Matlab | calc
Eff.HC_m | - | - | Matlab | calc
Eff.CO_m | - | - | Matlab | calc
Eff.NOx_m | - | - | Matlab | calc
P0 | kW | - | Matlab | calc
pme0 | bar | - | Matlab | calc
pmi0 | bar | - | Matlab | calc
TORQUE0 | Nm | - | Matlab | calc
FO_SootNox_1 | - | - | Matlab | calc
FO_FuelConsumption_1 | - | - | Matlab | calc
FO_Noise_1 | - | - | Matlab | calc
FO_SootNox_2 | - | - | Matlab | calc
FO_FuelConsumption_2 | - | - | Matlab | calc
FO_Noise_2 | - | - | Matlab | calc
Xr_Diff_CO2_CHAN | % | - | Matlab | calc
Xr_Diff_CO2_TIM1 | % | - | Matlab | calc
Xr_Diff_CO2_cp_Cost | % | - | Matlab | calc
Xr_Diff_TIM1_CHAN | % | - | Matlab | calc
T_Diff_TIM1_CHAN | °C | - | Matlab | calc
T_DiffAbs_TIM1_CHAN | °C | - | Matlab | calc
MFB50_1 | - | - | Matlab | calc
MFB50_2 | - | - | Matlab | calc
APMAX1 | ° | - | Matlab | calc
APMAX2 | ° | - | Matlab | calc
IMEP1 | bar | - | Matlab | calc
IMEP2 | bar | - | Matlab | calc
N° Prova | - | - | Matlab | calc
ntot_dry_exh | mol | - | Matlab | calc
n_exh | mol | - | Matlab | calc
Lambda_inq | - | - | Matlab | calc
Alfa_inq | - | - | Matlab | calc
a_exh | mol | - | Matlab | calc
b_exh | mol | - | Matlab | calc
c_exh | mol | - | Matlab | calc
d_exh | mol | - | Matlab | calc
e_exh | mol | - | Matlab | calc
f_exh | mol | - | Matlab | calc
g_exh | mol | - | Matlab | calc
g_exh_1 | mol | - | Matlab | calc
h_exh | mol | - | Matlab | calc
h_exh_1 | mol | - | Matlab | calc
i_exh | mol | - | Matlab | calc
q_exh | mol | - | Matlab | calc
t_exh | mol | - | Matlab | calc
mairdry | kg/h | - | Matlab | calc
mairwet | kg/h | - | Matlab | calc
ntot_exh | mol | - | Matlab | calc
M_exh | g/mol | - | Matlab | calc
mexh | kg/h | - | Matlab | calc
megr_CO2_EGR | kg/h | - | Matlab | calc
megr_T_CHAN | kg/h | - | Matlab | calc
megr_T_TIM1 | kg/h | - | Matlab | calc
megr_T_cp_Cost | kg/h | - | Matlab | calc
Xr_CO2 | % | - | Matlab | calc
Xr_T_TIM1 | % | - | Matlab | calc
Xr_T_CHAN | % | - | Matlab | calc
Xr_T_cp_Cost | % | - | Matlab | calc
CO2_m_exh | kg/h | - | Matlab | calc
CO_m_exh | g/h | - | Matlab | calc
HC_m_exh | g/h | - | Matlab | calc
NOx_m_exh | g/h | - | Matlab | calc
NO_m_exh | g/h | - | Matlab | calc
NO2_m_exh | g/h | - | Matlab | calc
O2_m_exh | kg/h | - | Matlab | calc
Soot_m_exh | g/h | - | Matlab | calc
CO2_bs_exh | g/kWh | - | Matlab | calc
CO_bs_exh | g/kWh | - | Matlab | calc
HC_bs_exh | g/kWh | - | Matlab | calc
NOx_bs_exh | g/kWh | - | Matlab | calc
NO_bs_exh | g/kWh | - | Matlab | calc
NO2_bs_exh | g/kWh | - | Matlab | calc
O2_bs_exh | g/kWh | - | Matlab | calc
Soot_bs_exh | g/kWh | - | Matlab | calc
CO2_eix_exh | kg/kg | - | Matlab | calc
CO_eix_exh | g/kg | - | Matlab | calc
HC_eix_exh | g/kg | - | Matlab | calc
NOx_eix_exh | g/kg | - | Matlab | calc
NO_eix_exh | g/kg | - | Matlab | calc
NO2_eix_exh | g/kg | - | Matlab | calc
O2_eix_exh | kg/kg | - | Matlab | calc
Soot_eix_exh | g/kg | - | Matlab | calc
O2_perc_m_CO2_EGR | % | - | Matlab | calc
O2_perc_v_dry_CO2_EGR | % | - | Matlab | calc
O2_perc_v_wet_CO2_EGR | % | - | Matlab | calc
O2_perc_m_T_CHAN | % | - | Matlab | calc
O2_perc_m_T_TIM1 | % | - | Matlab | calc
O2_perc_m_T_cp_Cost | % | - | Matlab | calc
O2_div_O2st_CO2_EGR | - | - | Matlab | calc
O2_div_O2st_T_CHAN | - | - | Matlab | calc
O2_div_O2st_T_TIM1 | - | - | Matlab | calc
O2_div_O2st_T_cp_Cost | - | - | Matlab | calc
cp_EGR | J/kg*K | - | Matlab | calc
cp_AIR | J/kg*K | - | Matlab | calc
N° Prova | - | - | Matlab | calc
ntot_dry_int | mol | - | Matlab | calc
n_int | mol | - | Matlab | calc
Lambda_inq_int | - | - | Matlab | calc
Alfa_inq_int | - | - | Matlab | calc
a_int | mol | - | Matlab | calc
b_int | mol | - | Matlab | calc
c_int | mol | - | Matlab | calc
d_int | mol | - | Matlab | calc
e_int | mol | - | Matlab | calc
f_int | mol | - | Matlab | calc
g_int | mol | - | Matlab | calc
g_int_1 | mol | - | Matlab | calc
h_int | mol | - | Matlab | calc
h_int_1 | mol | - | Matlab | calc
i_int | mol | - | Matlab | calc
q_int | mol | - | Matlab | calc
t_int | mol | - | Matlab | calc
ntot_int | mol | - | Matlab | calc
M_int | g/mol | - | Matlab | calc
m_int | mol | - | Matlab | calc
CO2_m_int | kg/h | - | Matlab | calc
CO_m_int | g/h | - | Matlab | calc
HC_m_int | g/h | - | Matlab | calc
NOx_m_int | g/h | - | Matlab | calc
O2_m_int | kg/h | - | Matlab | calc
Soot_m_int | g/h | - | Matlab | calc
CO2_bs_int | g/kWh | - | Matlab | calc
CO_bs_int | g/kWh | - | Matlab | calc
HC_bs_int | g/kWh | - | Matlab | calc
NOx_bs_int | g/kWh | - | Matlab | calc
O2_bs_int | g/kWh | - | Matlab | calc
Soot_bs_int | g/kWh | - | Matlab | calc
CO2_eix_int | kg/kg | - | Matlab | calc
CO_eix_int | g/kg | - | Matlab | calc
HC_eix_int | g/kg | - | Matlab | calc
NOx_eix_int | g/kg | - | Matlab | calc
O2_eix_int | kg/kg | - | Matlab | calc
Soot_eix_int | g/kg | - | Matlab | calc
alfa_st | - | - | Matlab | calc
CO2_EGR | % | - | Matlab | calc
CO2_exh | % | - | Matlab | calc
HC_exh | ppm | - | Matlab | calc
NOx_exh | ppm | - | Matlab | calc
NO_exh | ppm | - | Matlab | calc
NO2_exh | ppm | - | Matlab | calc
NOx_Corr_exh | ppm | - | Matlab | calc
NO_Corr_exh | ppm | - | Matlab | calc
NO2_Corr_exh | ppm | - | Matlab | calc
CO_exh | ppm | - | Matlab | calc
O2_exh | % | - | Matlab | calc
CO2_int | % | - | Matlab | calc
HC_int | ppm | - | Matlab | calc
NOx_int | ppm | - | Matlab | calc
NOx_Corr_int | ppm | - | Matlab | calc
NO_int | ppm | - | Matlab | calc
NO2_int | ppm | - | Matlab | calc
CO_int | ppm | - | Matlab | calc
O2_int | % | - | Matlab | calc
FO_SootNox_exh | - | - | Matlab | calc
FO_FuelConsumption_exh | - | - | Matlab | calc
FO_Noise_exh | - | - | Matlab | calc

## FPT-PoliTo matching
FPT |  |  |  | PoliTo | [5 empty] | Last update | 2015-06-19
# | name | unit | description | name | unit | description | source | calc/meas | Puma normnames for ECU variables | Update's author | Mancarella
0001 | n engine | rpm | Angular velocity of the engine | SPEED | rpm | Engine angular velocity from testbed | PUMA | meas
0002 | P dyno | kW | Engine power | P | kW | Engine Power | PUMA | meas
0003 | M dyno | Nm | Engine torque | TORQUE | Nm | Engine torque | PUMA | meas
0005 | BSFC | g/kWh | Brake specific fuel consumption | b_e | g/kW.h | Brake Specific Fuel Consumption calculated | PUMA | calc
0006 | T fuel b engine | °C | Fuel temperature before engine | FB_TEMP | °C | Fuel temperature | PUMA - KMA | meas
0009 | p oil | bar | Oil pressure at sump | p_oilGal | kPa | Oil pressure at oil gallery | PUMA | meas
0010 | T oil | °C | Oil temperature at sump | T_OilGal | °C | Oil temperature at oil gallery | PUMA | meas
0012 | T H2O b pump pri | °C | Water temperature before pump primary circuit | T_CWCin | °C | Coolant water temperature at engine inlet | PUMA | meas
0013 | T H2O a eng pri | °C | Water temperature after pump primary circuit | T_CWCout | °C | Coolant water temperature at engine outlet | PUMA | meas
0014 | p crank case | mbar | Cranckcase pressure | p_CcBby1 | kPa | Blowby pressure (oil pressure at crankcase) | PUMA | meas
0015 | p diff blowby | mbar | Pressure drop through blowby
0016 | p b AFM | mbar | Pressure before air flowmeter | p_AbTC1 | kPa | Air pressure before turbocompressor | PUMA | meas
0017 | p diff AFM | mbar | Pressure drop through air flowmeter
0018 | T b AFM | °C | Temperature before air-flowmeter | Air_tAFS | °C | Air temperature at HFM position | PUMA via INCA | ECU | EE_MEA44
0019 | p b compressor | mbar | Pressure before turbocompressor | p_AbTC1 | kPa | Air pressure before turbocompressor | PUMA | meas
0020 | T b compr | °C | Temperature before turbocompressor | T_AbTC1 | °C | Air temperature before turbocompressor | PUMA | meas
0021 | p intake manif. | mbar | Pressure at intake manifold | p_MAP | kPa | Air pressure at intake manifold | PUMA | meas
0022 | T intake manif. | °C | Temperature at intake manifold | T_IM_avg | °C | Air temperature at intake manifold | PUMA | calc
0023 | p a engine | mbar | Exhaust gas pressure after engine | p_ExbTC | kPa | Exhaust gas pressure before turbine | PUMA | meas
0024 | T a engine | °C | Exhaust gas temperature after engine | T_EM_avg | °C | Exhaust gas temperature at exhaust manifold | PUMA | calc
0025 | p a turbine | mbar | Exhaust gas pressure after turbine | p_ExaTC | kPa | Exhaust gas pressure after turbine | PUMA | meas
0026 | T a turbine | °C | Exhaust gas temperature after turbine | T_exaTC | °C | Exhaust gas temperature after turbine | PUMA | meas
0027 | n TC | krpm | Angular velocity of turbocharger | N_turbo | rpm | Turbocharger angular velocity | PUMA | meas
0028 | p b intercooler | mbar | Air pressure before intercooler | p_AbIC | kPa | Air pressure before intercooler | PUMA | meas
0029 | T b intercooler | °C | Air temperature before intercooler | T_AbIC | °C | Air temperature before intercooler | PUMA | meas
0034 | p Cylinder p/p | bar | Max in-cylinder pressure | PMAX0 | bar | In-cylinder peak pressure - mean value | INDICOM | calc
0035 | d blowby | mm3/c
0036 | d AFM | mm | distance between the air box out and AFM
0037 | p baro | mbar | atmospheric pressure | p_Cabin | mbar | Air absolute pressure in test cabin | PUMA | meas
0055 | t fuel balance | s | Discharging time of fuel balance
0057 | qv H2O eng pri | l/s | Water volumetric flow rate through radiator | FlowCW | l/h | Coolant flow rate through | PUMA | meas
0060 | BMEP | bar | Brake mean effective pressure | p_me_unk | bar | Mean effective pressure uncorrected | PUMA | calc
0061 | qm fuel 2 | mg/l | Fuel mass flow rate
0062 | qv fuel | mm3/c | Fuel volumetric flow rate
0063 | qm air wet | g/s | Wet air mass flow rate | mair_wet | kg/h | Wet air mass flow rate | PUMA | calc
0064 | r p compr | - | Pressure ratio dwstr/upstr compressor | betaC | - | Compression ratio of turbocompressor | PUMA | calc
0065 | eta TC compr | % | Turbocharger efficiency | eta_C | - | Efficiency of turbocompressor | PUMA | calc
0066 | qv blowby @40C | l/min | Volumetric flow rate through blowby at 40°C | BLBY | l/min | Volumetric flow rate through the blowby | PUMA | meas
0067 | eta vol eng | - | Engine volumetric efficiency
0068 | T diff IC | d°C | Temperature drop through intercooler
0069 | p diff IC | mbar | Pressure drop through intercooler
0072 | Lambda calc | - | Calculated lambda | Lam_Sens | - | Lambda from UEGO | PUMA | meas
0073 | eta engine | % | Engine efficiency
0074 | qm air CO2 wet | g/s | CO2 wet mass flow rate
0075 | qm HC | g/h | HC mass flow rate
0076 | BSHC | g/kWh | Brake specific HC emissions | HC_GKWH | g/kW.h | HC emissions calculated | PUMA | calc
0077 | qm CO TP | g/h | CO mass flow rate at tailpipe
0078 | BSCO | g/kWh | Brake specific CO emissions | CO_GKWH | g/kW.h | CO emissions calculated | PUMA | calc
0079 | qm NOx norm TP | g/h | NOx mass flow rate normalized tailpipe
0080 | BSNOx norm TP | g/kWh | Brake specific NOx emissions tailpipe | NOX_GKWH | g/kW.h | NOX emissions calculated | PUMA | calc
0083 | qv air compr | m3/s | Air volumetric flow rate through turbocompressor
0087 | c NOx wet TP | ppm | Wet Nox tailpipe emissions | EA2_NOX | ppm | NOx concentration at exhaust (before aftertreatment) | PUMA - AMAi73 | meas
0088 | Corr H dry wet | - | Humidity correction factor | CORRUMID |  |  | PUMA | calc
0089 | Corr NOx H norm | - | Nox corrected with humidity corr factor
0094 | qm exh | kg/h | Exhaust mass flow rate | GEXH_1 | kg/h | Exhausts gas flow rate calculated from LMDA_EMI | PUMA | calc
0116 | H air | g/kg | air humidity | AirWC | g/kg | air umidity | PUMA | calc
0120 | qm CO2 TP | kg/h | CO2 mass flow rate tailpipe
0121 | BSCO2 | g/kWh | Brake specific CO2 emissions | CO2_GKWH | g/kW.h | CO2 emissions calculated | PUMA | calc
0123 | eta TC tot | %
0125 | qm fuel | mg/c | Fuel mass flow rate | InjCtl_qSetUnBal | mg/stk | Fuel injection quantity | PUMA via INCA | ECU | EE_MEA7
0129 | qm fuel | kg/h | Fuel mass flow rate | FB_VAL | kg/h | Average fuel consumption during the test acquisition | PUMA | meas
0137 | P fuel | kW | Theoretical power from fuel flow rate
0138 | BS Q fuel | kJ/Wh | Brake specific fuel energy
0139 | r air fuel stoic | - | air-fuel stoichiometric ratio
0140 | qv exh dry norm | m3/h | Exhaust dry volumetric flow rate normalized
0141 | qv exh wet norm | m3/h | Exhaust wet volumetric flow rate normalized
0142 | P IC air | kW | Heat transfer at intercooler
0143 | H exh | g/kg | Humidity of the exhaust gases
0147 | %EGR calc CO2 | % | EGR rate based on CO2 conc in Manifold | EGR_rate | - | % of EGR calculated on CO2 emissions | PUMA | calc
0148 | H i MF EGR | g/kg | Humidity in EGR
0162 | p baro dry | mbar | Atmospheric pressure corrected with umidity
0163 | qm air dry | g/s | Dry air mass flow rate | Air_mdry | kg/h | Dry air mass flow rate | PUMA | calc
0174 | qm air CO2 dry | g/s | CO2 mass flow rate in dry air
0193 | qm EGR | g/s | EGR mass flow
0211 | p H2O b pump | bar | Water pressure before pump | p_CWCIn | kPa | Coolant water pressure at engine inlet | PUMA | meas
0213 | p H2O a eng | bar | Water pressure after engine | p_CWCout | kPa | Coolant water pressure at engine outlet | PUMA | meas
0220 | T blowby | °C | Temperature at blowby
0225 | T H dry | °C
0227 | Rel. Hum. Air | % | Air relative humidity | PHI | %o | Air relative humidity in test cabin | PUMA | calc
0230 | c HC TP | ppm | HC emissions at tailpipe | EA2_HC | ppm | HC concentration at exhaust (before aftertreatment) | PUMA - AMAi71 | meas
0231 | c CO dry TP | ppm | CO dry emissions at tailpipe | EA2_COH | ppm | CO concentration at exhaust (before aftertreatment) - high level | PUMA - AMAi69 | meas
0232 | c CO2 dry TP | % | CO2 dry emissions at tailpipe | EA2_CO2 | %o | CO2 concentration at exhaust (before aftertreatment) | PUMA - AMAi68 | meas
0233 | c NOx TP | ppm | Nox tailpipe emissions at tailpipe | EA2_NOX | ppm | NOx concentration at exhaust (before aftertreatment) | PUMA - AMAi73 | meas
0249 | T a ATS | °C
0299 | Amb.Fact.(EEC) | -
0325 | qm NOx eff TP | g/h | Nox mass flow rate at tailpipe
0339 | Corr O2 TALuft | -
0342 | c CO TALuft | g/m3
0343 | c NOx TALuft | g/m3 | based on volumetrc concentration of species in exhaust
0347 | P eng net | kW | Net engine power
0359 | eta 2STC compr | % | Two-stages compressor efficiency
0360 | qv air LPcompr | m3/s | Air volumetric flow rate through low pressure compressor
0363 | p a EGRcooler | mbar | Gas pressure after EGR cooler
0364 | T a EGRcooler | °C | Gas temperature after EGR cooler
0365 | T H2O b EGRC 1 | °C | Coolant Temperature before EGR cooler | T_CWEgrI | °C | Coolant water temperature at EGR cooler inlet | PUMA | meas
0366 | T H2O a EGRcool | °C | Coolant Temperature after EGR cooler | T_CWEgrO | °C | Coolant water temperature at EGR cooler outlet | PUMA | meas
0367 | qv H2O EGRcooler | l/min | Coolant flow through EGR cooler | FlowCegr | l/h | EGR coolant flow rate | PUMA | meas
0416 | U Batt | V | Battery voltage | V_BATT | V | Battery voltage | PUMA | meas
0417 | p fuel retn tank | bar | Fuel pressure at return pipe | p_FuRet | kPa | Fuel pressure at return line | PUMA | meas
0418 | T fuel retn tank | °C | Fuel temperature at return pipe
0419 | p fuel b LPpump | bar | Fuel pressure before low pressure pump | p_FuSup | kPa | Fuel pressure at supply line | PUMA | meas
0429 | Lp combust IMF | dBA
0437 | c CO2 i MF EGR | % | mole (or vol) CO2 concentration in manifold
0467 | qm urea | kg/h | Urea mass flow rate kg/h
0469 | T H2O b IC | °C | Water temperature before intercooler
0470 | T H2O a IC | °C | Water temperature after intercooler
0492 | p a LPpump | bar | Fuel pressure after low pressure pump
0493 | T a LPpump | °C | Fuel temperature after low pressure pump
0494 | p a fuel filter | bar | Fuel pressure after fuel filter
0526 | T dew a IC | °C | Air dew temperature after intercooler
0531 | corr H PM | - | PM humidity correction factor
0540 | p H2O a EGRcool | mbar | coolant pressure before EGR cooler | p_CWCIn | kPa | Coolant water pressure at engine inlet | PUMA | meas
0552 | p H2O b EGRcool | mbar | coolant pressure after EGR cooler | p_CWCout | kPa | Coolant water pressure at engine outlet | PUMA | meas
0565 | qm C TP | kg/h
0569 | P H2O EGRC | kW | Power of EGR cooler (coolant side)
0578 | qm C inflow | kg/h
0625 | %diff qmAir74 63 | %
0673 | p b LPcompr | mbar | Air pressure before low pressure compressor
0674 | T b LPcompr | °C | Air temperature before low pressure compressor
0677 | p a IC | mbar | Air pressure after intercooler | p_AaIC | kPa | Air pressure after intercooler | PUMA | meas
0678 | T a IC | °C | Air temperature after intercooler | T_AaIC | °C | Air temperature after intercooler | PUMA | meas
0681 | r p LPcompr | - | Pressure ratio dwstr/upstr low pressure compressor
0682 | eta LPTC compr | % | Low pressure compressor efficiency
0687 | BSqm urea | g/kWh | Urea brake specific mass flow rate
0692 | P H2O eng pri | kW | Radiator heat exchange
0800 | #phi SOI P1 | °ca | Crank angle for start of pilot injection 1 | InjCrv_phiPiI1Des | deg | Desired angular component for PiI1 start of energizing | PUMA via INCA | ECU | EE_MEA18
0801 | #dt P1 | µs | Energizing time for pilot injection 1 | InjVlv_tiET_[10] | us | Energizing time of pilot inj 1 | PUMA via INCA | ECU | EE_MEA19
0802 | #qm P1 | mg/c | Pilot injection 1 mass quantity | InjCrv_qPiI1Des_mp | mg/str | desired quantity for PiI1 | PUMA via INCA | ECU | EE_MEA16
0803 | #phi SOI P2 | °ca | Crank angle for start of pilot injection 2 | InjCrv_phiPiI2Des | deg | Desired angular component for PiI2 start of energizing | PUMA via INCA | ECU | EE_MEA14
0805 | #qm P2 | mg/c | Pilot injection 2 mass quantity | InjCrv_qPiI2Des_[0] | mg/stk | Desired PiI2 injection quantity cyl 1 | PUMA via INCA | ECU | EE_MEA57
0809 | #phi SOI M1 | °ca | Crank angle for start of main injection 1 | InjCrv_phiMI1Des | deg | Desired reference angle for the start of MI1 | PUMA via INCA | ECU | EE_MEA22
0810 | #dt M1 | µs | Energizing time for main injection 1 | InjVlv_tiET_[9] | us | Energizing time of main inj | PUMA via INCA | ECU | EE_MEA23
0811 | #qm M1 | mg/c | Main injection 1 mass quantity | InjCrv_qMI1Des | mg/str | Desired MI1 injection quantity | PUMA via INCA | ECU | EE_MEA20
0812 | #qmFuelTotCorrCR | mg/c
0813 | #p rail | bar | Rail pressure | Rail_pSetPoint | hPa | Rail pressure setpoint | PUMA via INCA | ECU | EE_MEA32
0819 | #qm air calc | mg/c | Air mass flow - calculated | AFS_mAirPerCyl | mg/str | Air mass per cylinder | PUMA via INCA | ECU | EE_MEA39 | how this variable is calculated?
0820 | #qm air meas | mg/c | air mass flow - measured | AFS_mAirPerCyl | mg/str | Air mass per cylinder | PUMA via INCA | ECU | EE_MEA39
0821 | #dc EGR valve | % | Duty Cycle of the EGR valve | EGRVlv_rAct | % | Actuatorposition | PUMA via INCA | ECU | EE_MEA50
0823 | #% VGT Actpos | % | Variable geometry turbine actuator position | TrbCh_rAct | %o | position of VTG | PUMA via INCA | ECU | EE_MEA36
0825 | #T i MF | °C
0826 | #p i MF | mbar
0831 | #T H2O eng | °C | Engine outlet temperature from ECU
0836 | #p baro | mbar | atmospheric pressure
0850 | #dc EGR throttle | % | Duty cycle of the EGR throttle
2510 | p v HFM | mbar
2541 | p abs v LLK | bar
2542 | p abs n LLK | bar
2670 | Ölniveau Motor | V
2802 | %m H fuel | %m | Hydrogen mass percentage in fuel composition | FuelHc |  | Hydrogen content of fuel | PUMA | calc
2803 | %m C fuel | %m | Carbon mass percentage in fuel composition | FuelCc |  | Carbon content of fuel | PUMA | calc
2804 | %m S fuel | %m | Sulphur mass percentage in fuel composition | FuelSc |  | Sulphur content of fuel | PUMA | calc
2805 | %m N fuel | %m | Nitrogen mass percentage in fuel composition
2806 | %m O fuel | %m | Oxygen mass percentage in fuel composition | FuelOc |  | Oxygen content of fuel | PUMA | calc
2807 | rho 15 fuel | kg/l
2901 | qm air wet 2 | g/s | Wet air mass flow rate | mair_wet | kg/h | Wet air mass flow rate | PUMA | calc
2902 | qm air dry 2 | g/s | Dry air mass flow rate | Air_mdry | kg/h | Dry air mass flow rate | PUMA | calc
2921 | p b compr corr | Pa | corrected pressure upstream the compressor
2922 | T b compr corr | K | corrected temperature upstream the compressor
2923 | p a compr corr | Pa | corrected pressure downstream the compressor | p_AbIC | kPa | Air pressure before intercooler | PUMA | meas |  | how this variable is corrected?
2924 | T a compr corr | K | corrected temperature downstream the compressor | T_AbIC | °C | Air temperature before intercooler | PUMA | meas |  | how this variable is corrected?
2940 | P cor.fac. (EEC) | -
2941 | p b LPcompr corr | Pa | corrected pressure before low pressure compressor
2942 | T b LPcompr corr | K | corrected temperature before low pressure compressor
2943 | p a LPcompr corr | Pa | corrected pressure after low pressure compressor
2944 | T a LPcompr corr | K | corrected temperature after low pressure compressor
2949 | P eng ref. (EEC) | kW
2951 | %V O2 exh wet | %V | Wet exhaust gas O2 volume percentage
2952 | %V N2 exh wet | %V | Wet exhaust gas N2 volume percentage
2953 | %V CO2 exh wet | %V | Wet exhaust gas CO2 volume percentage
2954 | %V H2O exh wet | %V | Wet exhaust gas H2O volume percentage
2955 | %V Ar exh wet | %V | Wet exhaust gas Ar volume percentage
2956 | %V O2 exh dry | %V | Dry exhaust gas O2 volume percentage
2957 | %V N2 exh dry | %V | Dry exhaust gas N2 volume percentage
2958 | %V CO2 exh dry | %V | Dry exhaust gas CO2 volume percentage
2959 | %V H2O exh dry | %V | Dry exhaust gas H2O volume percentage
2960 | %V Ar exh dry | %V | Dry exhaust gasAr volume percentage
2961 | rho exh wet norm | kg/m3 | Wet exhaust gas density normalized
2962 | rho exh dry norm | kg/m3 | Dry exhaust gas density normalized
2966 | %V O2 EGR mix | %V | int Manif gas O2 volume percentage | EA1_O2 | %o | O2 concentration at intake manifold | PUMA - AMAi67 | meas
2967 | %V N2 EGR mix | %V | int Manif gas N2 volume percentage
2968 | %V CO2 EGR mix | %V | int Manif gas CO2 volume percentage | EA1_CO2 | %o | CO2 concentration at intake manifold | PUMA - AMAi60 | meas
2969 | %V H2O EGR mix | %V | int Manif gas H2O volume percentage
2970 | %V Ar EGR mix | %V | int Manif gas Ar volume percentage
2971 | rho EGR mix norm | kg/m3 | int Manif gas density
2976 | %V O2 air wet | %V | Wet air O2 volume percentage
2977 | %V N2 air wet | %V | Wet air N2 volume percentage
2978 | %V CO2 air wet | %V | Wet air CO2 volume percentage
2979 | %V H2O air wet | %V | Wet air H2O volume percentage
2980 | %V Ar air wet | %V | Wet air Ar volume percentage
2981 | rho air wet norm | kg/m3 | Wet air density normalized
3111 | Amb.Factor (ISO) | -
3112 | P cor.fac. (ISO) | -
3113 | P eng ref.(ISO) | kW
3900 | P cool engine | kW
3902 | P intake air | kW
3903 | P auxiliaries | kW | Power required by auxiliaries
3908 | cp Exh b ATS | J/gK
3934 | p Cylinder abs | bar
3937 | p a exhaust flap | mbar | Pressure after exhaust flap | p_EaFlap | kPa | Exhaust gas pressure after exhaust flap | PUMA | meas
3938 | T a exhaust flap | °C | Temperature after exhaust flap | T_EaFlap | °C | Exhaust gas temperature after exhaust flap | PUMA | meas
8000 | #qm air | kg/h | Air mass flow rate | AFS_dm | kg/h | Total air mass flow into the engine | PUMA via INCA | ECU | EE_MEA38
8001 | #c NOx sensor DS | ppm
8003 | #qm NOx calc US | g/h
8014 | #M engine out | Nm | Engine out torque | PT_trqCrSDes | Nm | Desired torque for the combustion engine at the crankshaft level | PUMA via INCA | ECU | EE_MEA55
8023 | #qv exh | m3/h | Exhaust gas volumetric flow rate | GEXH_2 | kg/h | Exhausts gas flow rate calculated as the sum of air and fuel flow rates (EE_MEA38+FBVAL) | PUMA | calc
8030 | #t SOI P1 | µs | Start of injection of Pilot 1 | InjCrv_tiPiI1Des | us | Desired time component for PiI1 start of energizing | PUMA via INCA | ECU | EE_MEA17
8032 | #t SOI P2 | µs | Start of injection of Pilot 2 | InjCrv_tiPiI2Des | us | Desired time component for PiI2 start of energizing | PUMA via INCA | ECU | EE_MEA13
8034 | #t SOI Po near | µs | Start of injection of the first post injection (after main)
8043 | #p diff DPF | mbar | Pressure drop through diesel particulate filter
8057 | #qm smoke lim | mg/c
8059 | #m soot DPF calc | g | Calculated soot mass trapped into diesel particulate filter
8063 | #T b OxiCat | °C | Temperature before oxydation catalyst
8064 | #T b DPF | °C | Temperature before diesel particulate filter
8066 | #% APP filt | % | Accelerator pedal position | APP_r | %o | Standardized accelerator pedal angle | PUMA via INCA | ECU | EE_MEA2
8074 | #qmPo1 | mg/c | Quantity of fuel injected at Post Inj 1
8075 | #qmPoFarMinrCyl2 | mg/c
8086 | #p boost set | mbar | Boost pressure setpoint | PCR_pDesVal | hPa | Limited boost pressure setpoint | PUMA via INCA | ECU | EE_MEA34
8090 | #PW VTG base | % |  | TrbCh_rDesVal | %o | Desired position | PUMA via INCA | ECU | EE_MEA37
8104 | #r EGR calc | - | Calculated EGR rate | ASMod_rEGR | - | Exhaust-gas recirculation rate into the engine | PUMA via INCA | ECU | EE_MEA52
8105 | #Lmda sensor | - | Measured Lambda | Lam_Sens | - | Lambda from UEGO | PUMA | meas
8111 | ECU: NOx out cal | ppm | Nox emissions calculated from ECU | EGTCond_rNOxRaw | ppm | Exhaust Gas Treatment | PUMA via INCA | ECU | EE_MEA54
8112 | ECU: Fac NOx cal | -
8122 | # EGR Ctrl b lin | %
8123 | # VTG Ctrl b lin | % |  | TrbCh_rAct | % | position of VTG | PUMA via INCA | ECU | EE_MEA36
8124 | #r Exh Flap | % | Exhaust flap (after turbine) position | ExhFlpLP_rAct | %o | Actuatorposition | PUMA via INCA | ECU | EE_MEA4
8962 | #T cat upstream | °C | Temperature at catalyst upstream
8963 | #T cat dstream | °C | Temperature at catalyst downstream
8977 | #qm urea mg/s | mg/s | Urea mass flow rate mg/s
Note on G8: Roberto: Non-matching units are highlited. Notice that this refers to the "raw" data extracted from PUMA acquisitions. These data are post-processed and in the final files the matching variables should have the same units.

## ECU-PUMA matching
Name | Normname | Type | Description | Unit | Last update | 2015-06-24
Epm_nEng | EE_MEA1 | Scalar | Average engine speed of one cylinder segment | rpm | Update's author | Iemmolo
APP_r | EE_MEA2 | Scalar | Standardized accelerator pedal angle | %
EngPrt_trqLim | EE_MEA3 | Scalar | Limitation torque for engine mechanic protection by torque limitation (as inner engine torque) | Nm
ExhFlpLP_rAct | EE_MEA4 | Scalar | Actuatorposition | %
ExhFlpLP_rDesVal | EE_MEA5 | Scalar | Desired position | %
FuelT_t | EE_MEA6 | Scalar | Temperature of fuel | °C
InjCtl_qSetUnBal | EE_MEA7 | Scalar | current injection quantity | mg/stk
InjCrv_tiPiI2Des | EE_MEA13 | Scalar | Desired time component for PiI2 start of energizing | us
InjCrv_phiPiI2Des | EE_MEA14 | Scalar | Desired angular component for PiI2 start of energizing | deg CrS
InjVlv_tiET_[11] | EE_MEA15 | Vector component | Energizing time of pilot inj 2 | us
InjCrv_qPiI1Des_mp | EE_MEA16 | Scalar | desired quantity for PiI1 | mg/stk
InjCrv_tiPiI1Des | EE_MEA17 | Scalar | Desired time component for PiI1 start of energizing | us
InjCrv_phiPiI1Des | EE_MEA18 | Scalar | Desired angular component for PiI1 start of energizing | deg CrS
InjVlv_tiET_[10] | EE_MEA19 | Vector component | Energizing time of pilot inj 1 | us
InjCrv_qMI1Des | EE_MEA20 | Scalar | Desired MI1 injection quantity | mg/stk
InjCrv_phiMI1Des | EE_MEA22 | Scalar | Desired reference angle for the start of MI1 | deg CrS
InjVlv_tiET_[9] | EE_MEA23 | Vector component | Energizing time of main inj | us
InjCrv_tiPoI2Des | EE_MEA25 | Scalar | Desired reference time component for start of PoI2 | us
InjCrv_phiPoI2Des | EE_MEA26 | Scalar | Desired reference angle for the start of PoI2 | deg CrS
Rail_pSetPoint | EE_MEA32 | Scalar | Rail pressure setpoint | hPa
RailP_pFlt | EE_MEA33 | Scalar | Maximum rail pressure of the last 10 ms | hPa
PCR_pDesVal | EE_MEA34 | Scalar | Limited boost pressure setpoint | hPa
PCR_pActVal | EE_MEA35 | Scalar | Boost pressure actual value | hPa
TrbCh_rAct | EE_MEA36 | Scalar | position of VTG | %
TrbCh_rDesVal | EE_MEA37 | Scalar | Desired position | %
AFS_dm | EE_MEA38 | Scalar | Total air mass flow into the engine | kg/h
AFS_mAirPerCyl | EE_MEA39 | Scalar | Air mass per cylinder | mg/stk
Air_pIntkVUs | EE_MEA40 | Scalar | Intake valve upstream pressure | hPa
Air_tIntkVUs | EE_MEA41 | Scalar | Engine Inlet Valve Upstream Air Temperature Device Encapsulation | °C
Air_tCACDs | EE_MEA43 | Scalar | Temperature down stream of charged air cooler | °C
Air_tAFS | EE_MEA44 | Scalar | Air temperature at HFM position | °C
AirCtl_mDesVal | EE_MEA45 | Scalar | desired air mass | mg/stk
AirCtl_rGovOut | EE_MEA46 | Scalar | HP EGR governor control value | %
AirCtl_rOutD_mp | EE_MEA47 | Scalar | Dynamic control signal - output DT1-element for EGR | %
AirCtl_rOutI_mp | EE_MEA48 | Scalar | Controller I-channel output at EGR | %
AirCtl_rOutP_mp | EE_MEA49 | Scalar | output of P-governor of EGR [%] | %
EGRVlv_rAct | EE_MEA50 | Scalar | Actuatorposition | %
EGRVlv_rDesVal | EE_MEA51 | Scalar | Desired position | %
ASMod_rEGR | EE_MEA52 | Scalar | Exhaust-gas recirculation rate into the engine | -
CEngDsT_t | EE_MEA53 | Scalar | Coolant temperature at engine output | °C
EGTCond_rNOxRaw | EE_MEA54 | Scalar | Exhaust Gas Treatment | ppm
PT_trqCrSDes | EE_MEA55 | Scalar | Desired torque for the combustion engine at the crankshaft level | Nm
SmkLim_qLimSmk | EE_MEA56 | Scalar | ramped smoke limitation quantity | mg/stk
InjCrv_qPiI2Des_[0] | EE_MEA57 | Vector Component | Desired PiI2 injection quantity cyl 1 | mg/stk
InjCrv_qPiI2Des_[1] | EE_MEA58 | Vector Component | Desired PiI2 injection quantity cyl 2 | mg/stk
InjCrv_qPiI2Des_[2] | EE_MEA59 | Vector Component | Desired PiI2 injection quantity cyl 3 | mg/stk
InjCrv_qPiI2Des_[3] | EE_MEA60 | Vector Component | Desired PiI2 injection quantity cyl 4 | mg/stk
CoEOM_numOpModeA | EE_MEA61 | Scalar | Number of the active operation mode | -
EnvP_p | EE_MEA62 | Scalar | Environment pressure | hPa
Air_tEGRCIrDs | EE_MEA63 | Scalar | EGR cooler down stream temperature | °C
ASMod_dmIndAirRe | EE_MEA64 | Scalar | Reference gas mass flow into the engine | kg/h
BattU_u | EE_MEA65 | Scalar | Battery voltage | mV
CoETS_trqInrCurr | EE_MEA66 | Scalar | Inner torque current value | Nm
CoETS_trqInrLim | EE_MEA67 | Scalar | limitation torque (inner engine torque) | Nm
DFES_numDFC | EE_MEA68 | Vector | names of stored fault checks in the error memory | -

## ECU Variables
Name | Type | Description | Unit | Note | Last update | 2015-06-24
AFS_dm | Scalar | Total air mass flow into the engine | kg/h | Hot film air mass sensor - corrected | Update's author | Iemmolo
AFS_dmSens | Scalar | Sensed air mass flow | kg/h | Hot film air mass sensor
AFS_dmTransf_CUR | Curve | Transformation curve to convert the electrical AFS signal to physical air flow signal |  |  |  | Added in PUMA, to be updated
AFS_mAirPerCyl | Scalar | Air mass per cylinder | mg/stk | Calc. from AFS_dm e engine speed |  | Acquired in PUMA
Air_pIntkVUs | Scalar | Intake valve upstream pressure | hPa | Probabilly measured downstream the EGR-air mixing flow
Air_tAFS | Scalar | Air temperature at HFM position | °C
Air_tCACDs | Scalar | Temperature down stream of charged air cooler | °C | Measured just downstream the intercooler (IC) - Probabily upstream of the EGR-air mixing point
Air_tEGRClrDs | Scalar | EGR cooler down stream temperature | °C
Air_tIntkVUs | Scalar | Engine Inlet Valve Upstream Air Temperature Device Encapsulation | °C | Probabilly measured downstream the EGR-air mixing flow
AirCtl_facETSCldEOM0_MAP | Map
AirCtl_mColdEOM0_MAP | Map
AirCtl_mDesBasEOM0_MAP | Map | Basic map for the air mass setpoint value
AirCtl_mDesVal | Scalar | desired air mass | mg/stk
AirCtl_rGovOut | Scalar | HP EGR governor control value | %
AirCtl_rOutD_mp | Scalar | Dynamic control signal - output DT1-element for EGR | %
AirCtl_rOutI_mp | Scalar | Controller I-channel output at EGR | %
AirCtl_rOutP_mp | Scalar | output of P-governor of EGR [%] | %
AirCtl_stAirCtlBits | Scalar | Status of the switch-off events of the exhaust-gas recirculation control, monitoring
AirCtl_stMon | Scalar | status: shutdown case of the governor
APP_r | Scalar | Standardized accelerator pedal angle | %
ASMod_dmIndAirRef | Scalar | Reference gas mass flow into the engine | kg/h | Used for comparison to check the plausibility (for sensitivity drift) of the air mass flow measure at hot film sensor
ASMod_rEGR | Scalar | Exhaust-gas recirculation rate into the engine | -
ATS_stRCCToolOn_C | Scalar | Global switch to enable RCC
BattU_u | Scalar | Battery voltage | mV
Brk_st | Scalar | Brake switch state
CEngDsT_t | Scalar | Coolant temperature at engine output | °C
Co | Scalar | Inner torque current value
CoEng_st | Scalar | Engine operation status |  | Coordinator Engine - status
CoEOM_numOpModeAct | Scalar | Number of the active operation mode | -
CoETS_trqInrCurr | Scalar | Inner torque current value | Nm
CoETS_trqInrCurrFast | Scalar | inner desired torque (fast path) calculated from CoPT_trqCurrEng [Nm] |  | Coordinator Engine Torque Strudture - Coordination of the driver demand torque with the engine internal limitation, torque loss compensation and the engine speed controller by inner torque
CoETS_trqInrCurrLim | Scalar | current lowest limitation torque (inner engine torque)
CoETS_trqInrDesNTC | Scalar | Additional desired engine friction Nm.
CoETS_trqInrLead | Scalar | desired lead (inner) torque (without Filter/ with reserve)
CoETS_trqInrLeadFast | Scalar | inner torque desired value (fast signal path) generated out from CoPT_trqLeadEng
CoETS_trqInrLim | Scalar | limitation torque (inner engine torque) | Nm
CoETS_trqInrLimSet | Scalar | Limitation torque without the part of the speed governor
CoETS_trqInrLtd | Scalar | inner torque set value after limitation, before ASD
CoETS_trqInrSet_mp | Scalar | Intermediate inner torque for the set path without filteration
CoETS_trqInrSetSlow | Scalar | Filtered inner torque( positive torque) desired value (standard signal path) generated out from CoPT_trqDesEng
CoETS_trqLlim | Scalar | Longitudinal limitation for inner engine torque
CoETS_trqLlim_mp | Scalar | Longitudinal limitation for clutch torque
CoETS_trqUnFltLtd | Scalar | Limited idle speed governor torque
CoETS_trqUnFltLtdSet | Scalar | Compensation torque of the accessories
CoETS_trqUnFltSet | Scalar | Compensation torque of "loss torque compensation" to bypass filter influences on the set path which is partly compensated
DFES_numDFC | Vector | names of stored fault checks in the error memory | -
DSMAUX_xClearTrg_C | Scalar | clear trigger to delete diagnostic information
EGRVlv_rAct | Scalar | Actuatorposition | %
EGRVlv_rDesVal | Scalar | Desired position | %
EGTCond_rNOxRaw | Scalar | Exhaust Gas Treatment | ppm
EngPrt_qLimCur_mp | Scalar | uncorrected injection quantity from q(n)-curve
EngPrt_trqLim | Scalar | Limitation torque for engine mechanic protection by torque limitation (as inner engine torque) | Nm
EngPrt_trqLim_CUR | Curve | Curve for torque limitation (according to application inner or outer engine torque)
EngPrt_trqLimLead | Scalar | Resulting limiting torque engine protection lead path
EngPrt_trqLimMech | Scalar | Torque limitation due to NMAX-limitation
EngPrt_trqLimOvhtPrv | Scalar | Torque limitation due to high temperatures
EngPrt_trqNLim | Scalar | Limiting torque for protection from excessive engine speed
EngPrt_trqNLim_CUR | Curve | Curve for normal engine speed limitation (inner engine torque)
EngPrt_trqUnlim | Scalar | Limiting torque for protection from excessive torque
EnvP_p | Scalar | Environment pressure | hPa
Epm_nEng | Scalar | Average engine speed of one cylinder segment | rpm
ExhFlpLP_rAct | Scalar | Actuatorposition | %
ExhFlpLP_rDesVal | Scalar | Desired position | %
FuelT_t | Scalar | Temperature of fuel | °C
InjCrv_phiMI1Bas1EOM0_MAP | Map | Base value for MI1 start of energizing with no pilot injections
InjCrv_phiMI1Bas2EOM0_MAP | Map | Base value for MI1 start of energizing with PiI1
InjCrv_phiMI1Bas3EOM0_MAP | Map | Basiswert für Ansteuerbeginn der MI1 mit PiI1PiI2
InjCrv_phiMI1Bas4EOM0_MAP | Map | Base value for MI1 start of energizing with PiI1PiI3
InjCrv_phiMI1Bas5EOM0_MAP | Map | Base MAP for angle component of MI1 for EOM0 (PiI1 inactive, PiI2 inactive, PiI3 active)
InjCrv_phiMI1Bas6EOM0_MAP | Map | Base MAP for angle component of MI1 for EOM0 (PiI1, PiI2, PiI3 active)
InjCrv_phiMI1Des | Scalar | Desired reference angle for the start of MI1 | deg CrS
InjCrv_phiPiI1Des | Scalar | Desired angular component for PiI1 start of energizing | deg CrS | Shows same value as phiMI1Des
InjCrv_phiPiI2Des | Scalar | Desired angular component for PiI2 start of energizing | deg CrS | Shows same value as phiMI1Des
InjCrv_phiPoI2Des | Scalar | Desired reference angle for the start of PoI2 | deg CrS | Shows same value as phiMI1Des
InjCrv_qMI1Des | Scalar | Desired MI1 injection quantity | mg/stk
InjCrv_qPiI1Bas1EOM0_MAP | Map | Base map for quantity of PiI1 with deactivated PiI2
InjCrv_qPiI1Bas2EOM0_MAP | Map | Base map for quantity of PiI1 with activated PiI2
InjCrv_qPiI1Bas3EOM0_MAP | Map | Base map for quantity of PiI1 with active PiI3 for EOM0
InjCrv_qPiI1Bas4EOM0_MAP | Map | Base map for quantity of PiI1 with active PiI2 and PiI3 for EOM0
InjCrv_qPiI1Des_mp | Scalar | desired quantity for PiI1 | mg/stk
InjCrv_qPiI2Bas1EOM0_MAP | Map | Base map for quantity of PiI2 in EOM0
InjCrv_qPiI2Bas2EOM0_MAP | Map | Base map for quantity of PiI2 with active PiI3 for EOM0
InjCrv_qPiI2Des_[0] | Scalar | Desired PiI2 injection quantity cyl 1 | mg/stk
InjCrv_qPiI2Des_[1] | Scalar | Desired PiI2 injection quantity cyl 2 | mg/stk
InjCrv_qPiI2Des_[2] | Scalar | Desired PiI2 injection quantity cyl 3 | mg/stk
InjCrv_qPiI2Des_[3] | Scalar | Desired PiI2 injection quantity cyl 4 | mg/stk
InjCrv_qPoI2BasEOM0_MAP | Map | Corrected base value for PoI2 quantity
InjCrv_qPoI2Des | Vector | Desired PoI2 injection quantity
InjCrv_stInjCharActVal | Vector | release status of injection types
InjCrv_stInjCharDes_mp | Scalar | Desired injection characteristic
InjCrv_stInjCharSetVal | Scalar | Injection characteristic setpoint (speed synchronous)
InjCrv_stPiI_mp | Vector | PiI% release status
InjCrv_stPoI2 | Scalar | PoI2 release status
InjCrv_tiPiI1Bas1EOM0_MAP | Map | Base map for time component of PiI1 with deactivated PiI2 and PiI3 for EOM0
InjCrv_tiPiI1Bas2EOM0_MAP | Map | Base map for time component of PiI1 with activated PiI2 for EOM0
InjCrv_tiPiI1Bas3EOM0_MAP | Map | Base map for time component of PiI1 with active PiI3 for EOM0
InjCrv_tiPiI1Bas4EOM0_MAP | Map | Base map for time component of PiI1 with active PiI2 and PiI3 for EOM0
InjCrv_tiPiI1Des | Scalar | Desired time component for PiI1 start of energizing | us | SOI_PiI1 - SOI_MI1
InjCrv_tiPiI2Bas1EOM0_MAP | Map | Base MAP for time component of PiI2 for EOM0 |  | SOI_PiI2 - SOI_PiI1
InjCrv_tiPiI2Bas2EOM0_MAP | Map | Base map for time component of PiI2 with active PiI3 for EOM0
InjCrv_tiPiI2Des | Scalar | Desired time component for PiI2 start of energizing | us | SOI_PiI2 - SOI_MI1 - It differs from the correspondent map set value
InjCrv_tiPoI2BasEOM0_MAP | Map | Base value for PoI2 start of energizing
InjCrv_tiPoI2Des | Scalar | Desired reference time component for start of PoI2
InjCtl_qCurr | Scalar | Torque generating engine fuel injection quantity
InjCtl_qRaw | Scalar | raw value of injection mass
InjCtl_qSetUnBal | Scalar | current injection quantity | mg/stk
InjVlv_tiET | Vector | injection time | us | [9]=MAIN [10]=PILOT 1 [11]=PILOT 2
PCR_pActVal | Scalar | Boost pressure actual value | hPa
PCR_pCldEOM0_MAP | Map
PCR_pDesBasEOM0_MAP | Map | Map: base boost pressure setpoint value
PCR_pDesVal | Scalar | Limited boost pressure setpoint | hPa
PCR_pTempCmpMax_MAP | Map | Maximum pressure correction when considering temperature compensation for PCR desired value
PCR_pTempCmpMin_MAP | Map | Manimum pressure correction when considering temperature compensation for PCR desired value
PT_trqCrSCurr | Scalar | Application parameter for lead torque order to engine for rail pressure control (crankshaft torque)
PT_trqCrSDes | Scalar | Desired torque for the combustion engine at the crankshaft level | Nm
Rail_pSetPoint | Scalar | Rail pressure setpoint | hPa
Rail_pSetPointBasEOM0_MAP | Map | Base map for the rail pressure setpoint at EOM0
RailP_pFlt | Scalar | Maximum rail pressure of the last 10 ms | hPa
RCC_ExhFlpLP_rDesValATS_mp_Par.RCCEna_C | Scalar | / activation of calibration value
RCC_ExhFlpLP_rDesValATS_mp_Par.RCCVal_C | Scalar | / Set value of calibration
RCC_TrbCh_rDesVal_Par.RCCEna_C | Scalar | / activation of calibration value
RCC_TrbCh_rDesVal_Par.RCCVal_C | Scalar | / Set value of calibration
RngMod_trqSpd_CUR | Curve | Speed-dependent curve for determining the maximum torque
SmkLim_qLimSmk | Scalar | ramped smoke limitation quantity | mg/stk
SmkLim_rLamSmkHiEOM0_MAP | Map
SmkLim_rLamSmkLoEOM0_MAP | Map
TrbCh_rAct | Scalar | position of VTG | %
TrbCh_rDesVal | Scalar | Desired position | %

## Polito-graphFormat
AVL_INDEP_TIME | COMMENTS | SPEED | p_me_unk | TORQUE | P | ALPHA | FB_MEAN | FB_ECU | FB_diff | FB_DENS | bsfc | isfc | pme0 | pmi0 | Torque0 | P0 | Lam_Sens | Lambda_inq | Alfa_UEGO | Alfa_inq1 | p_Cabin | T_Cabin | T_AirSno | T_AbIC | PHI | Habs | mairdry | mairwet | mexh | EA1_CO2S | Xr_CO2 | Xr_T_cp_Cost | Xr_T_TIM1 | Xr_T_CHAN | Xr_Diff_CO2_CHAN | Xr_Diff_CO2_TIM1 | Xr_Diff_CO2_cp_Cost | Xr_Diff_TIM1_CHAN | T_Diff_TIM1_CHAN | T_DiffAbs_TIM1_CHAN | Eff_EGRCooler | cp_EGR | cp_EGR | T_ExhSy1 | T_ExhSy2 | GAH | GAH_Abs | megr_CO2S | megr_T_cp_Cost | megr_T_TIM1 | megr_T_CHAN | O2_perc_m_CO2S | O2_perc_m_T_TIM1 | O2_div_O2st_CO2S | O2_div_O2st_T_TIM1 | EA1_HC | EA1_NOx | EA1_NOx_Corr | EA1_COH | EA1_COL | EA1_CO2 | EA1_O2 | S415_FSN | OPA_OPAC | FSN(C+B) | C | HC_bs_exh | NOx_bs_exh | CO_bs_exh | CO2_bs_exh | O2_bs_exh | Soot_bs_exh | HC_eix_exh | NOx_eix_exh | CO_eix_exh | CO2_eix_exh | O2_eix_exh | Soot_eix_exh | HC_m_exh | NOx_m_exh | CO_m_exh | CO2_m_exh | O2_m_exh | Soot_m_exh | EA2_HC | EA2_NOX | EA1_NOx_Corr | EA2_COH | EA2_COL | EA2_CO2 | EA2_O2 | alfa_st | p_oilGal | p_oilGal_Abs | T_OilGal | T_CWCin | T_CWCout | p_AbTC1 | p_AbTC1_Abs | T_AbTC1 | p_AbIC | p_AbIC_Abs | T_AaIC | p_MAP | p_MAP_Abs | T_IM_avg | T_Run1 | T_Run2 | T_Run3 | T_Run4 | T_ExRun1 | T_ExRun2 | T_ExRun3 | T_ExRun4 | T_EM_avg | T_exaTC | p_ExbTC | p_ExbTC_Abs | p_ExaTC | p_ExaTC_Abs | IMEP2 | PMAX2 | APMAX2 | MFB10_2 | MFB50_2 | MFB50_0 | MFB90_2 | K_INT2 | EE_MEA1 | EE_MEA2 | EE_MEA19 | EE_MEA16 | EE_MEA17 | DwellTimePil1 | EE_MEA57 | EE_MEA15 | DwellTimePil2 | EE_MEA13 | EE_MEA23 | EE_MEA22 | EE_MEA32 | EE_MEA33 | EE_MEA45 | EE_MEA39 | EE_MEA50 | EE_MEA34 | EE_MEA35 | EE_MEA36 | [5 empty] | EE_MEA53 | EE_MEA43 |  |  |  | EE_MEA7 | [6 empty] | EE_MEA37 | [14 empty] | FB_DEV | FB_MEAN | FB_TEMP | FB_VAL | OPA_ANLG | OPA_PEAK | SPEED | S415_MVP | ntot_dry1 | n1 | a1 | b1 | c1 | d1 | e1 | f1 | g1 | g1_1 | h1 | h1_1 | i1 | q1 | t1 | nexh1 | Mexh1 | ntot_dry1 | FO_SootNox_1 | FO_FuelConsumption_1 | FO_Noise_1 | IFILENAME | SOIpilot | SOIMain | EOIpilot | EOIMain | InjDurpilot | InjDurMain | Etpilot | ETMain | SOIpilot_calc | SOIMain_calc | EOIpilot_calc | EOIMain_calc | InjDurpilot | InjDurMain | Etpilot | ETMain | sfasamento SOIm | CN_raw | Tbmaxmain
- |  | rpm | bar | Nm | kW | % | kg/h | kg/h | % | kg/m3 | g/kWh | g/kWh | bar | bar | Nm | kW | - | - | - | - | mbar | °C | °C | °C | % | g/kg | kg/h | kg/h | kg/h | % | % | % | % | % | % | % | % | % | % | K | % | J/kg*K | J/kg*K | °C | °C | KPa | mbar | kg/h | kg/h | kg/h | kg/h | % | % | % | - | ppm | ppm | ppm | % | ppm | % | % | FSN | % | - | mg/m3 | g/kWh | g/kWh | g/kWh | g/kWh | g/kWh | g/kWh | g/kg | g/kg | g/kg | kg/kg | kg/kg | g/kg | g/h | g/h | g/h | kg/h | kg/h | g/h | ppm | ppm | ppm | % | ppm | % | % | - | kPa | mbar | °C | °C | °C | kPa | mbar | °C | kPa | mbar | °C | kPa | mbar | °C | °C | °C | °C | °C | °C | °C | °C | °C | °C | °C | kPa | mbar | kPa | mbar | bar | bar | - | ° | ° | - | ° | dBA | - | - | - | - |  | - |  | - | - |  | - | - | - | - | [16 empty] | - | - | - | - | - | - | - | - | - | - | - | - | - | - | - | - | - | - | - | - | - | - | - | kg/h | °C | - | - | - | rpm | - | mol | mol | mol | mol | mol | mol | mol | mol | mol | mol | mol | mol | mol | mol | mol | mol | g/mol | mol | - | - | - |  | ° aTDC | ° aTDC | ° aTDC | ° aTDC | ° | ° | ms | ms | ° aTDC | ° aTDC | ° aTDC | ° aTDC | ° | ° | ms | ms |  |  | K
numero della prova |  | velocità angolare del motore | pme non corretta | coppia | potenza | posizione della valvola a farfalla | consumo medio di combustibile durante la prova | consumo medio di combustibile durante la prova da ECU | (FB_ECU-FB_mact)./FB_mact*100 | densità del combustibile | consumo specifico netto | consumo specifico indicato | pme corretta | pmi corretta | coppia corretta | potenza corretta | lambda UEGO | lambda Water-Gas Reaction | ma/mb da UEGO | Alfa Water-Gas Reaction | pressione assoluta dell'aria in cella | temperatura dell'aria in cella | temperatura dell'aria nel condotto di adduzione aria comburente della cella | temperatura dell'aria in uscita dal compressore | umidida relativa dell'aria in cella | umidida assoluta dell'aria in cella | portata in massa d'aria secca | portata in massa d'aria umida | portata in massa dei gas di scarico | concentrazione di CO2 nel collettore di aspirazione | grado di EGR calcolato con il metodo Water-Gas Reaction | grado di EGR calcolato dalle temperature assumendo i cp costanti | grado di EGR calcolato dalle temperature cosiderando cp=f(T) e T_IM1 come temperatura di uscita dal collettore | grado di EGR calcolato dalle temperature cosiderando cp=f(T) e la media delle temperature dei quattro runner come temperatura di uscita dal collettore | Variazione percentuale di Xr_T_CHAN ripetto a Xr_CO2 | Variazione percentuale di Xr_T_TIM1 ripetto a Xr_CO2 | Variazione percentuale di Xr_T_cp_Cost ripetto a Xr_CO2 | Variazione percentuale di Xr_T_CHAN ripetto a Xr_TIM1 | Variazione percentuale di T_IM1 ripetto alla media delle T_CHAN11-2-3-4 | Differenza tra T_IM1 e la media delle T_CHAN11-2-3-4 | Efficienza di scambio termico del Cooler EGR | calore specifico dei gas di scarico ricircolati | calore specifico dell' aria aspirata | temperatura Inlet Cooler EGR | temperatura Outlet Cooler EGR | Caduta di pressione attraverso EGR | Caduta di pressione attraverso EGR | portrata in massa di EGR da EA1CO2S | portrata in massa di EGR dalle temperature considerando cp costante | portrata in massa di EGR dalle temperature cosiderando cp=f(T) e T_IM1 come temperatura di uscita dal collettore | portrata in massa di EGR dalle temperature cosiderando cp=f(T) e la media delle temperature dei quattro runner come temperatura di uscita dal collettore | perc.in massa di O2 in camera da EA1CO2S | perc.in massa di O2 in camera dalle temperature | perc. stechiometrica in massa di O2 in camera da CO2S | perc. stechiometrica in massa di O2 in camera dalle temperature | concentrazione di THC in ppmC3 su base umida monte catalizzatore | concentrazione di NOx su base umida monte catalizzatore | concentrazione di NOx corretta in funzione dell' umidità monte catalizzatore | concentrazione di CO monte catalizzatore (livelli alti) | concentrazione di CO monte catalizzatore (livelli bassi) | concentrazione di CO2 monte catalizzatore | concentrazione di O2 monte catalizzatore | FSN da smoke meter | opacita da opacimetro | FSN da OPA_OPAC (correlazione AVL) | Csoot | HC monte cat. brake specific | NOx monte cat. brake specific | CO monte cat. brake specific | CO2 monte cat. brake specific | O2 monte cat. brake specific | Soot monte cat. brake specific | HC monte cat. indice di emissione in massa | NOx monte cat. indice di emissione in massa | CO monte cat. indice di emissione in massa | CO2 monte cat. indice di emissione in massa | O2 monte cat. indice di emissione in massa | Soot monte cat. indice di emissione in massa | HC monte cat. indice di emissione orario | NOx monte cat. indice di emissione orario | CO monte cat. indice di emissione orario | CO2 monte cat. indice di emissione orario | O2 monte cat. indice di emissione orario | Soot monte cat. indice di emissione orario | concentrazione di THC in ppmC3 su base umida nel collettore di aspirazione | concentrazione di NOx su base umida nel collettore di aspirazione | concentrazione di NOx corretta in funzione dell' umidità nel collettore di aspirazione | concentrazione di CO nel collettore di aspirazione (livelli alti) | concentrazione di CO nel collettore di aspirazione (livelli bassi) | concentrazione di CO2 nel collettore di aspirazione | concentrazione di O2 nel collettore di aspirazione | ma/mb stechimetrica | pressione relativa dell' olio in galleria | pressione assoluta dell' olio in galleria | temperatura dell'olio nella coppa | temp. del fluido refrigerante ingresso motore | temp. del fluido refrigerante uscita motore | pressione relativa dell'aria a monte del turbocompressore | pressione assoluta dell'aria a monte del turbocompressore | temperatura relativa dell'aria a monte del turbocompressore | pressione relativa dell'aria a monte dell'intercooler (mandata compressore) | pressione assoluta dell'aria a monte dell'intercooler (mandata compressore) | temperatura relativa dell'aria a valle dell'intercooler (mandata compressore) | pressione relativa nel collettore di aspirazione | pressione assoluat nel collettore di aspirazione | temperatura dell'aria nel collettore di aspirazione | temperatura dell'aria nel condotto di aspirazione del cilindro 1 | temperatura dell'aria nel condotto di aspirazione del cilindro 2 | temperatura dell'aria nel condotto di aspirazione del cilindro 3 | temperatura dell'aria nel condotto di aspirazione del cilindro 4 | temperatura dei gas di scarico nel collettore cilindro 1 | temperatura dei gas di scarico nel collettore cilindro 2 | temperatura dei gas di scarico nel collettore cilindro 3 | temperatura dei gas di scarico nel collettore cilindro 4 | temperatura dei gas di scarico in ingresso della turbina | temperatura dei gas in uscita dalla turbina di alta pressione | pressione relativa dei gas di scarico a monte della turbina | pressione assoluta dei gas di scarico a monte della turbina | pressione relativa dei gas di scarico a valle della turbina | pressione assoluta dei gas di scarico a valle della turbina | pme - Cilindro 2 | pressione massima in camera (cilindro 2) | angolo in cui si realizza il valore massimo di pressione in camera (cilindro 2) | d_teta 0-10% xb (cilindro 2) | d_teta 0-50% xb (cilindro 2) | CoV% di MFB50_2 | d_teta 0-90% xb (cilindro 2) | Noise Cylinder 2 | Epm_nEng - Engine speed | APP_r - Acceleration Pedal Position | InjVlv_tiPil1ET_mp - Pilot injection 1 energizing time | InjCrv_qPil1Des_mp - Fuel quantity from pilot injection 1 | InjCrv_tiPil1Cor_mp - Corrected PiI1 start of energising time component base value |  |  | InjVlv_tiPil2ET_mp - Pilot injection 2 energizing time |  |  | InjVlv_tiMl1ET_mp - Main injection energizing time | InjCrv_phiMl1Des - Desired reference angle for begin of MI1 | Rail_pSetPoint - Rail pressure setpoint | RailP_pFlt - Rail pressure | AirCtl_mDesVal - Air mass set point | AFS_mAirPerCyl - Air mass per cylinder | EGRVlv_rAct - EGR valve position (offset corrected and after error handling) | PCR_pDesVal - Boost pressure setpoint | PCR_pActVal_mp - Actual boost pressure | TrbCh_rAct - Actual attuator position output | InjVlv_tiPil3ET_mp - Pilot injection 3 energizing time | InjCrv_qPil3Des_mp - Fuel quantity from pilot injection 3 | InjCrv_phiPil3Des - Pilot injection 3 starting of energizing | VSwVlv_rAct - Actual input for the actuator | MeUn_rPs_mp - Output duty cycle | CEngDsT_t - Coolant temperature | Air_tCACDs - Temperature at the down stream of the charged air cooler | Exh_pPFltUs - Pressione scarico monte DPF | Exh_tOxiCatDs - Temperatura allo scarico monte DPF | InjCrv_qPol2Des_mp - Post injection 2 setpoint quantity | InjCtl_qSetUnBal - Current injection quantity | [6 empty] | TrbCh_r | [14 empty] | dev. standard del consumo di combustibile | media valori misurati | temp combustibile nello strumento di misura | valore istantaneo del consumo di combustibile | uscita analogica dell'opacimetro | opacità in percentuale | velocità angolare della dinamo |  |  | numero di moli di O2 per una mole di combustibile monte cat | numero di moli di CO2 monte cat | numero di moli di CO monte cat | numero di moli di H2 monte cat | numero di moli di H2O monte cat | numero di moli di O2 monte cat | numero di moli di N2 monte cat | numero di moli di NO monte cat | numero di moli di NO2 monte cat | numero di moli di CH4 monte cat | numero di moli di CxHyOz monte cat | numero di moli di Ar monte cat | numero di moli di He monte cat |  | numero di moli totale monte cat | Massa molecolare gas di scarico monte cat |  | Funzione obiettivo Soot-NOx Monte Catalizzatore | Funzione obiettivo Fuel Consumption Monte Catalizzatore | Funzione obiettivo Noise Monte Catalizzatore |  | SOIpilot da Matlab | SOIMain da matlab | EOIpilot da matlab | EOIMain da matlab | InjDurpilot da matlab | InjDurMain da matlab | Etpilot da matlab | ETMain da matlab | calcolato a partire dalla EE_MEA9 |  |  |  | MEA7*6N/10^6 | MEA14*6N/10^7 | EE_MEA7 | EE_MEA14