## Datas of Aircraft
AIRBUS A320
| 27% |  | 19% | hyp: 6% | hyp: 11% | 20% | 4%
| WINGS x 2 |  | FUSELAGE | VERTICAL STABILIZER | HORIZONTAL STABILIZER | POWERPLANT x2 | LANDING GEAR
| Aileron |  | Doors | Box | Box | Power Accessories | Main LDG x2
| Flaps |  | Frames | Rudder | Elevator | Cowlings | LDG
| Slats |  | Skin | Tip | Fearings | Pylons | Downlock
| Wing Box |  | Interior | Dorsal Fin |  | Thrust Reverser | Actuator
| Spoiler |  | Bulkheads | Fairings |  | Inlet Cowl | Fairings
| Wing Tips |  | Stringers |  |  |  | Wheels & Tyres
|  |  |  | hyp others elements: 13% |  | CFM56 Engine
Nose LDG
MATERIAL COMPOSITION DATA
| Structural material | Percentage composition (%)
| Aluminum | 68
| Composites | 15
| Steel | 9
| Titanium | 6
| Miscellanous | 2
| Total | 100
DATA
| Diameter Fuselage (m) | 4.14
| Height Fuselage (m) | 5.97
| Lenght (m) | 37.57
| Wing Width (m) | 34.1
| Wings Surface (m2) | 124
| Operative Weight-OW (kg) | 42600
| Service Load-SL (kg) | 19900
| Gasoline Tank Capacity-TC (lt) | 23859
| Autonomy-A (km) | 6200
| Initial Maintenance Operation Time-T (h/check C) | 100

## LCC OF COMPONENTS
DATA FOR USE OPERATION OF ENGINE
Maximum Landing Weight | MLW | 188263 | lb
distance of one flight | d | 8046 | km
number of flights per year | n | 350
lifetime | LT | 25 | years
weight of engine | wENGINE [lb] | 37652.6 | lb
kerosene fuel price | pfuel | 0.224 | EUR/l
fraction of empty weight to MLW (in 1000lb) | f | 0.62765
regression of fuel consumption per mile | F | 3.465 | gal/mile | 8.15 | l/km
use phase fuel consumption for mid-size aircraft | Fuse_aircraft | 573780375 | l
engine fuel consumption | Fuse_ENGINE | 114756075 | l
engine use phase cost | Cuse_ENGINE | 25705360.8 | EUR
[6 empty] | conversion in kg/lb | 0.45359
DATA FOR END-OF-LIFE OF ENGINE
municipal incineration of organic materials | 0.2 | EUR/kg
mixed composites landfilling | 8 | EUR/kg
steel, alluminum and titanium mold disposal for recycling (revenue) | -2.25 | EUR/kg
wincineration | 3765.26 | lb | 1707.8918 | kg
wlandfill | 11295.78 | lb | 5123.6754 | kg
wrecycling | 22591.56 | lb | 10247.3509 | kg
engine end-of-life cost | CEoL_ENGINE | 18274.4424 | EUR
DATA FOR USE OPERATION OF WINGS
Maximum Landing Weight | MLW | 188263 | lb
distance of one flight | d | 8046 | km
number of flights per year | n | 350
lifetime | LT | 25 | years
weight of wing | wWING [lb] | 50831.01 | lb
kerosene fuel price | pfuel | 0.224 | EUR/l
fraction of empty weight to MLW (in 1000lb) | f | 0.62765
regression of fuel consumption per mile | F | 3.465 | gal/mile | 8.15 | l/km
use phase fuel consumption for mid-size aircraft | Fuse_aircraft | 573780375 | l
wing fuel consumption | Fuse_WING | 154920701.25 | l
wings use phase cost | Cuse_WING | 34702237.08 | EUR
DATA FOR END-OF-LIFE OF WINGS
municipal incineration of polymeric materials | 0.2 | EUR/kg
mixed composites and CFRP landfilling | 8 | EUR/kg
alluminum and titanium mold disposal for recycling (revenue) | -1.5 | EUR/kg
wincineration | 2541.5505 | lb | 1152.827 | kg
wlandfill | 17790.8535 | lb | 8069.7888 | kg
wrecycling | 30498.606 | lb | 13833.9237 | kg
wings end-of-life cost | CEoL_WING | 44037.9904 | EUR
DATA FOR USE OPERATION OF FUSELAGE
Maximum Landing Weight | MLW | 188263 | lb
distance of one flight | d | 8046 | km
number of flights per year | n | 350
lifetime | LT | 25 | years
weight of fuselage | wFUSELAGE [lb] | 35769.97 | lb
kerosene fuel price | pfuel | 0.224 | EUR/l
fraction of empty weight to MLW (in 1000lb) | f | 0.62765
regression of fuel consumption per mile | F | 3.465 | gal/mile | 8.15 | l/km
use phase fuel consumption for mid-size aircraft | Fuse_aircraft | 573780375 | l
fuselage fuel consumption | Fuse_FUSELAGE | 109018271.25 | l
fuselage use phase cost | Cuse_FUSELAGE | 24420092.76 | EUR
DATA FOR END-OF-LIFE OF FUSELAGE
municipal incineration of polymeric materials | 0.2 | EUR/kg
mixed composites and CFRP landfilling | 8 | EUR/kg
steel, alluminum and titanium mold disposal for recycling (revenue) | -2.25 | EUR/kg
wincineration | 1788.4985 | lb | 811.2486 | kg
wlandfill | 10730.991 | lb | 4867.4917 | kg
wrecycling | 23250.4805 | lb | 10546.232 | kg
fuselage end-of-life cost | CEoL_FUSELAGE | 15373.1612 | EUR
DATA FOR USE OPERATION OF HORIZONTAL STABILIZER
Maximum Landing Weight | MLW | 188263 | lb
distance of one flight | d | 8046 | km
number of flights per year | n | 350
lifetime | LT | 25 | years
weight of horizontal stabilizer | WH.STABILIZER [lb] | 20708.93 | lb
kerosene fuel price | pfuel | 0.224 | EUR/l
fraction of empty weight to MLW (in 1000lb) | f | 0.62765
regression of fuel consumption per mile | F | 3.465 | gal/mile | 8.15 | l/km
use phase fuel consumption for mid-size aircraft | Fuse_aircraft | 573780375 | l
horizontal stabilizer fuel consumption | Fuse_H.STABILIZER | 63115841.25 | l
horizontal stabilizer use phase cost | Cuse_H.STABILIZER | 14137948.44 | EUR
DATA FOR END-OF-LIFE OF HORIZONTAL STABILIZER
municipal incineration of polymeric materials | 0.2 | EUR/kg
mixed composites and CFRP landfilling | 8 | EUR/kg
alluminum and titanium mold disposal for recycling (revenue) | -1.5 | EUR/kg
wincineration | 1035.4465 | lb | 469.6702 | kg
wlandfill | 6212.679 | lb | 2818.0215 | kg
wrecycling | 13460.8045 | lb | 6105.7132 | kg
horizontal stabilizer end-of-life cost | CEoL_H.STABILIZER | 13479.5361 | EUR
DATA FOR USE OPERATION OF VERTICAL STABILIZER
Maximum Landing Weight | MLW | 188263 | lb
distance of one flight | d | 8046 | km
number of flights per year | n | 350
lifetime | LT | 25 | years
weight of fuselage | WV.STABILIZER [lb] | 11295.78 | lb
kerosene fuel price | pfuel | 0.224 | EUR/l
fraction of empty weight to MLW (in 1000lb) | f | 0.62765
regression of fuel consumption per mile | F | 3.465 | gal/mile | 8.15 | l/km
use phase fuel consumption for mid-size aircraft | Fuse_aircraft | 573780375 | l
vertical stabilizer fuel consumption | Fuse_V.STABILIZER | 34426822.5 | l
vertical stabilizer use phase cost | Cuse_V.STABILIZER | 7711608.24 | EUR
DATA FOR END-OF-LIFE OF HORIZONTAL STABILIZER
municipal incineration of polymeric materials | 0.2 | EUR/kg
mixed composites and CFRP landfilling | 8 | EUR/kg
alluminum and titanium mold disposal for recycling (revenue) | -1.5 | EUR/kg
wincineration | 564.789 | lb | 256.1838 | kg
wlandfill | 3388.734 | lb | 1537.1026 | kg
wrecycling | 7342.257 | lb | 3330.389 | kg
vertical stabilizer end-of-life cost | CEoL_H.STABILIZER | 7352.4743 | EUR
DATA FOR USE OPERATION OF OTHER COMPONENTS
Maximum Landing Weight | MLW | 188263 | lb
distance of one flight | d | 8046 | km
number of flights per year | n | 350
lifetime | LT | 25 | years
weight of fuselage | WOTHER [lb] | 24474.19 | lb
kerosene fuel price | pfuel | 0.224 | EUR/l
fraction of empty weight to MLW (in 1000lb) | f | 0.62765
regression of fuel consumption per mile | F | 3.465 | gal/mile | 8.15 | l/km
use phase fuel consumption for mid-size aircraft | Fuse_aircraft | 573780375 | l
other fuel consumption | Fuse_OTHER | 74591448.75 | l
other use phase cost | Cuse_OTHER | 16708484.52 | EUR
DATA FOR END-OF-LIFE OF HORIZONTAL STABILIZER
municipal incineration of polymeric materials | 0.2 | EUR/kg
mixed composites and CFRP landfilling | 8 | EUR/kg
alluminum and titanium mold disposal for recycling (revenue) | -1.5 | EUR/kg
wincineration | 1223.7095 | lb | 555.0648 | kg
wlandfill | 7342.257 | lb | 3330.389 | kg
wrecycling | 15908.2235 | lb | 7215.8429 | kg
other end-of-life cost | CEoL_H.STABILIZER | 15930.3609 | EUR

## LCC of LG
DATA FOR MANUFACTURING PHASE
Parameter | Value
Base material cost per pound | 5 | Euros per lb
Base labor cost per hour | 50 | Euros per hour
Machine cost per hour | 100 | Euros per hour
Development cost | 20000 | Euros
Overhead factor | 1.2 | (20\% overhead)
Weight factor | 0.04 | percentage of MLW for LG
Labor hours per unit weight | 2 | hours per lb
Machine hours per unit weight | 1 | hours per lb
mlwlb | 188263 | lb
distance_per_flight_km | 8046 | km
num_flights_per_year | 350
landing gear weight lb | 7530.52
material_cost | 37652.6 | EUR
labor_cost | 753052 | EUR
machine_cost | 753052 | EUR
total_production_cost | 1563756.6 | EUR
distance_factor | 1.8046
frequency_factor | 1.35
total_manufacturing_cost | 4571567.3598 | EUR
DATA FOR USE OPERATION
Maximum Landing Weight | MLW | 188263 | lb
distance of one flight | d | 8046 | km
number of flights per year | n | 350
lifetime | LT | 25 | years
weight of landing gear | wLG | 7530.52 | lb
kerosene fuel price | pfuel | 0.224 | EUR/l
fraction of empty weight to MLW (in 1000lb) | f | 0.62765 | [5 empty] | 2816100 | km
regression of fuel consumption per mile | F | 3.465 | gal/mile | 8.15 | l/km |  | in geneal an aircraft flights in one year for 2500000-3000000 km
use phase fuel consumption for mid-size aircraft | Fuse_aircraft | 573780375 | l |  |  | 573780375
landing gear fuel consumption | Fuse_LG | 22951215 | l
landing gear use phase cost | Cuse_LG | 5141072.16 | EUR
DATA FOR END-OF-LIFE
municipal incineration of prepreg | 6.2e-05 | MU/kg |  |  | 1 | EUR/kg
mixed plastic sanitary landfilling | 1.5e-05 | MU/kg |  |  | 0.2 | EUR/kg
steel mold disposal for recycling (revenue) | -0.000125 | MU/kg |  |  | 0.75 | EUR/kg
wincineration | 1506.104 | lb | 698.532 | kg
wlandfill | 2259.156 | lb | 1047.627 | kg
wrecycling | 3765.26 | lb | 1746.764 | kg
landing gear end-of-life cost | Ceol_LG | 0.27737 | MU |  | -402.0156 | EUR
Life Cycle Cost of the Landing Gear | Clifecycle_LG | 9712237.5042

## LCA
Climate impact as a function of flight distance
|  | flown distance in 1000km D | 8
|  | eqCO2 CO2 | 1
|  | eqCO2 NOX | 1.5201
|  | eqCO2 H2O | 1.4584
|  | eqCO2 CiC | 0.28929
|  | eqCO2 Tot | 4.2678
MANUFACTURING+USE OPERATION
Total Climate Change Impacts by Aircraft Type, per PKM |  | total gCO2-Eq | 182
|  | number of passengers | 180
|  | number of kilometers of one flight | 8046 |  |  |  | 263613318.696
|  | MLW [lb] | 188263
|  | conversion in kg/lb | 0.45359
|  | MLW [kg] | 85394.5907
|  | wLG [lb] | 7530.52 | 3415.7836 | [kg]
|  | wWING [lb] | 50831.01 | 23056.5395 | [kg]
|  | wENGINE [lb] | 37652.6 | 17078.9181 | [kg]
|  | wFUSELAGE [lb] | 35769.97 | 16224.9722 | [kg]
|  | WHSTABILIZER [lb] | 20708.93 | 9393.405 | [kg]
|  | WVSTABILIZER [lb] | 11295.78 | 5123.6754 | [kg]
|  | WOTHER [lb] | 24474.19 | 11101.2968 | [kg]
| Manufacturing | Operations | Fuel production | Infrastructure Operations | Infrastructure Construction
A320 | 9278260.992 | 207258426.648 | 5456250.072 | 9225543.6 | 32394837.384
|  | total gCO2eq | 263613318.696
Climate impact as a function of flight distance
|  | flown distance in 1000km D | 8
|  | eqCO2 CO2 | 263613318.696
|  | eqCO2 NOX | 400729105.6079
|  | eqCO2 CiC | 384453513.7358
|  | eqCO2 H2O | 76260239.9786
|  | eqCO2 Tot | 1125056178.0183
1
END OF LIFE
AIRCRAFT MATERIAL COMPOSITION, SPECIFIC EMISSIONS AND % of EoL
Structural material | Percentage composition (%) | Approximated mass content (kg)
Aluminum | 68% | 58068.3217
Composites | 15% | 12809.1886
Steel | 9% | 7685.5132
Titanium | 6% | 5123.6754
Miscellanous | 2% | 1707.8918
Total | 100% | 85394.5907
SPECIFIC EMISSIONS FOR MATERIALS AND % OF EOL
Structural material | Recycling (%) | Landfilling (%) | Incineration (%) | Emissions for Recycling[kg CO2/ kg] | Emissions for Landfilling [kg CO2/ kg] | Emissions for Incineration[kg CO2/ kg]
Aluminum | 100% | 0% | 0% | 2 | 0 | 0
Composites | 0% | 0% | 100% | 0 | 0 | 3
Steel | 100% | 0% | 0% | 1.5 | 0 | 0
Titanium | 100% | 0% | 0% | 4 | 0 | 0
Miscellanous | 0% | 50% | 50% | 0 | 5 | 1
Total emission for EoL phase [gCO2eq] | 191710856.1125
Total emission for Aircraft [gCO2eq] | 1316767034.1308
CONTRIBUTION OF LANDING GEAR
Climate impact of the Landing Gear
| MLW [lb] | 188263
| wLG [lb] | 7530.52
| Fuse_aircraft | 573780375
| Fuse_LG | 22951215
| eqCO2 CO2 | 10544532.7478
average of weight | eqCO2 Tot | 52670681.3652
average of consumption | eqCO2 Tot | 52670681.3652
without EoL phase | eqCO2 Tot | 45002247.1207
CONTRIBUTION OF WING
Climate impact of the Wing
| MLW [lb] | 188263
| wWING [lb] | 50831.01
| Fuse_aircraft | 573780375
| Fuse_WING | 154920701.25
| eqCO2 CO2 | 71175596.0479
average of weight | eqCO2 Tot | 355527099.2153
average of consumption | eqCO2 Tot | 355527099.2153
CONTRIBUTION OF ENGINE
Climate impact of the Engine
| MLW [lb] | 188263
| wENGINE [lb] | 37652.6
| Fuse_aircraft | 573780375
| Fuse_ENGINE | 114756075
| eqCO2 CO2 | 52722663.7392
| eqCO2 Tot | 263353406.8262
| eqCO2 Tot | 263353406.8262
CONTRIBUTION OF FUSELAGE
Climate impact of the Fuselage
| MLW [lb] | 188263
| wFUSELAGE [lb] | 35769.97
| Fuse_aircraft | 573780375
| Fuse_FUSELAGE | 109018271.25
| eqCO2 CO2 | 50086530.5522
| eqCO2 Tot | 250185736.4849
| eqCO2 Tot | 250185736.4849
CONTRIBUTION OF H.STABILIZER
Climate impact of the Horizontal Stabilizer
| MLW [lb] | 188263
| wH.STABILIZER [lb] | 20708.93
| Fuse_aircraft | 573780375
| Fuse_H.STABILIZER | 63115841.25
| eqCO2 CO2 | 28997465.0566
| eqCO2 Tot | 144844373.7544
| eqCO2 Tot | 144844373.7544
CONTRIBUTION OF V.STABILIZER
Climate impact of the Vertical Stabilizer
| MLW [lb] | 188263
| wV.STABILIZER [lb] | 11295.78
| Fuse_aircraft | 573780375
| Fuse_V.STABILIZER | 34426822.5
| eqCO2 CO2 | 15816799.1218
| eqCO2 Tot | 79006022.0478
| eqCO2 Tot | 79006022.0478
CONTRIBUTION OF OTHER
Climate impact of the Other elements
| MLW [lb] | 188263
| wV.OTHER [lb] | 24474.19
| Fuse_aircraft | 573780375
| Fuse_OTHER | 74591448.75
| eqCO2 CO2 | 34269731.4305
| eqCO2 Tot | 171179714.437
| eqCO2 Tot | 171179714.437
3415.7836
EoL ANALYSIS FOR LANDING GEAR
| Component | Mass [kg] | Material | Proportion
| Main Struts | 1707.8918 | Titanium | 70%
|  |  | Aluminium | 20%
|  |  | High Strength Steel | 10%
| Brake Systems | 1024.7351 | Carbon Composites | 60%
|  |  | Stainless Steel | 30%
|  |  | Aluminium | 10%
| Wheels | 683.1567 | Aluminium | 80%
|  |  | High Strength Steel | 10%
|  |  | Carbon Composites | 10%
| Material | Emissions Factor [kgCO2/kg]
| Aluminium | 2
| Carbon Composites | 3
| High Strength Steel | 1.5
| Titanium | 4
| Stainless Steel | 1.5
| weightTITANIUM [kg] | 1195.5243 | emissionTITANIUM [kgCO2] | 4782.0971
| weightALUMINIUM [kg] | 990.5773 | emissionALUMINIUM [kgCO2] | 1981.1545
| weightHIGH STRENGHT STEEL [kg] | 239.1049 | emissionHIGH STRENGHT STEEL [kgCO2] | 358.6573
| weightCARBON COMPOSITES [kg] | 683.1567 | emissionCARBON COMPOSITES [kgCO2] | 2049.4702
| weightSTAINLESS STEEL [kg] | 307.4205 | emissionSTAINLESS STEEL [kgCO2] | 461.1308
|  |  | TOTAL EoL Phase [gCO2] | 9632509.8305
|  |  | Life Cycle Assessment of Landing Gear [gCO2] | 54634756.9512
Note on D5: [Threaded comment] Your version of Excel allows you to read this threaded comment; however, any edits to it will get removed if the file is opened in a newer version of Excel. Learn more: https://go.microsoft.com/fwlink/?linkid=870924 Comment: Il risultato significa che il contributo di NOX vale x volte le unità di CO2 per la distanza D considerata
Note on C7: [Threaded comment] Your version of Excel allows you to read this threaded comment; however, any edits to it will get removed if the file is opened in a newer version of Excel. Learn more: https://go.microsoft.com/fwlink/?linkid=870924 Comment: Contributo dovuto agli Idrocarburi ciclici
Note on D8: [Threaded comment] Your version of Excel allows you to read this threaded comment; however, any edits to it will get removed if the file is opened in a newer version of Excel. Learn more: https://go.microsoft.com/fwlink/?linkid=870924 Comment: The obtained factors indicate that the impact of all emissions is X times the impact of CO2 over the considered time horizon.
Note on A16: [Threaded comment] Your version of Excel allows you to read this threaded comment; however, any edits to it will get removed if the file is opened in a newer version of Excel. Learn more: https://go.microsoft.com/fwlink/?linkid=870924 Comment: Passenger-Kilometers: un PKM rappresenta il trasporto di un passeggero su una distanza di un chilometro
Note on D16: [Threaded comment] Your version of Excel allows you to read this threaded comment; however, any edits to it will get removed if the file is opened in a newer version of Excel. Learn more: https://go.microsoft.com/fwlink/?linkid=870924 Comment: Questo valore è molto importante perché rappresenta i gCO2 eq di un A320, dunque tiene conto di termini come il peso del aeromobile e tanti altri dati
Note on D43: [Threaded comment] Your version of Excel allows you to read this threaded comment; however, any edits to it will get removed if the file is opened in a newer version of Excel. Learn more: https://go.microsoft.com/fwlink/?linkid=870924 Comment: The obtained factors indicate that the impact of all emissions is X times the impact of CO2 over the considered time horizon.

## GROUPING
Operational Components
| Vehicle Active Operation | Vehicle Inactive Operation
| Take Off | Auxiliary Power Unit Operation
| Climb out | Startup
| Cruise | Taxi out
| Approach | Taxi in
Landing
Non operational Components
| Vehicle Manufacturing | Vehicle Maintenance
| Aircraft Manufacturing | Aircraft Maintenance
| Engine Manufacturing | Engine Maintenance
Infrastructure
| Infrastructure Construction | Infrastructure Operation | Maintenance | Vehicle Parking
| Airport construction | Runway lighting | Airport Maintenance | Airport Parking
| Runway/taxiway/tarmac construction | Deicing fluid production
Ground support equipment operation
Fuels
Fuel Production
Jet fuel refining and distribution
Note on A1: [Threaded comment] Your version of Excel allows you to read this threaded comment; however, any edits to it will get removed if the file is opened in a newer version of Excel. Learn more: https://go.microsoft.com/fwlink/?linkid=870924 Comment: Costi direttamente collegati all'operatività dell'aeromobile e del servizio di volo
Note on A9: [Threaded comment] Your version of Excel allows you to read this threaded comment; however, any edits to it will get removed if the file is opened in a newer version of Excel. Learn more: https://go.microsoft.com/fwlink/?linkid=870924 Comment: Costi amministrativi e di supporto non direttamente collegati all'operatività del volo
Note on A14: [Threaded comment] Your version of Excel allows you to read this threaded comment; however, any edits to it will get removed if the file is opened in a newer version of Excel. Learn more: https://go.microsoft.com/fwlink/?linkid=870924 Comment: Costi relativi all'utilizzo di strutture fisiche e servizi di supporto
Note on A19: [Threaded comment] Your version of Excel allows you to read this threaded comment; however, any edits to it will get removed if the file is opened in a newer version of Excel. Learn more: https://go.microsoft.com/fwlink/?linkid=870924 Comment: Carburanti specifici per le operazioni di volo

## Total Climate Change
Total Climate Change shares of top contributing structures
| Structure | A320 | A330 | A380
| Wing | 27% | 54% | 44%
| Fuselage | 20% | 15% | 17%
| Engine | 19% | 17% | 16%
|  | 66% | 86% | 77%
Total Climate Change Impacts by Aircraft Type, per PKM | [7 empty] | A320 (g CO2-Eq) | A330 (g CO2-Eq) | A380 (g CO2-Eq)
| Manufacturing | Operations | Fuel production | Inf. Ops | Inf. Const |  | Total | 182 | 106 | 123
A320 | 6.4064 | 143.1066 | 3.7674 | 6.37 | 22.3678 | 182.0182
A330 | 2.915 | 87.556 | 0.7526 | 1.272 | 13.5044 | 106
A380 | 1.9434 | 103.0617 | 0.7011 | 1.1931 | 16.113 | 123.0123
Total Climate Change Impacts by Aircraft Type, per VKM
| Manufacturing | Operations | Fuel production | Inf. Ops | Inf. Const |  |  | A320 (kg CO2-Eq) | A330 (kg CO2-Eq) | A380 (kg CO2-Eq)
A320 | 0.704 | 15.734 | 0.41 | 0.694 | 2.46 | 20.002 | Total | 20 | 27 | 63
A330 | 0.7452 | 22.383 | 0.1566 | 0.2646 | 3.4533 | 27.0027
A380 | 0.9954 | 52.9767 | 0.2772 | 0.4725 | 8.2782 | 63
Total Climate Change Impacts by Aircraft Type, per LKM
| Manufacturing | Operations | Fuel production | Inf. Ops | Inf. Const |  |  | A320 (kt CO2-Eq) | A330 (kt CO2-Eq) | A380 (kt CO2-Eq)
A320 | 0.02112 | 0.47202 | 0.0123 | 0.02082 | 0.0738 | 0.60006 | Total | 0.6 | 1.8 | 5.3
A330 | 0.04968 | 1.4922 | 0.01044 | 0.01764 | 0.23022 | 1.8002
A380 | 0.08374 | 4.4568 | 0.02332 | 0.03975 | 0.69642 | 5.3
Note on A8: [Threaded comment] Your version of Excel allows you to read this threaded comment; however, any edits to it will get removed if the file is opened in a newer version of Excel. Learn more: https://go.microsoft.com/fwlink/?linkid=870924 Comment: Passenger-Kilometers: un PKM rappresenta il trasporto di un passeggero su una distanza di un chilometro
Note on E9: [Threaded comment] Your version of Excel allows you to read this threaded comment; however, any edits to it will get removed if the file is opened in a newer version of Excel. Learn more: https://go.microsoft.com/fwlink/?linkid=870924 Comment: Infrastructure Operations
Note on F9: [Threaded comment] Your version of Excel allows you to read this threaded comment; however, any edits to it will get removed if the file is opened in a newer version of Excel. Learn more: https://go.microsoft.com/fwlink/?linkid=870924 Comment: Infrastructure Constructions
Note on A15: [Threaded comment] Your version of Excel allows you to read this threaded comment; however, any edits to it will get removed if the file is opened in a newer version of Excel. Learn more: https://go.microsoft.com/fwlink/?linkid=870924 Comment: Vehicle Kilometers: un VKM rappresenta il movimento di un veicolo su una distanza di un chilometro
Note on A22: [Threaded comment] Your version of Excel allows you to read this threaded comment; however, any edits to it will get removed if the file is opened in a newer version of Excel. Learn more: https://go.microsoft.com/fwlink/?linkid=870924 Comment: Lane Kilometers: rappresenta un chilometro di corsia disponibile sulla strada
Note on K23: [Threaded comment] Your version of Excel allows you to read this threaded comment; however, any edits to it will get removed if the file is opened in a newer version of Excel. Learn more: https://go.microsoft.com/fwlink/?linkid=870924 Comment: kilo tonnellate di CO2 equivalente

## LCA and LCC functions
NEW LCA
Function | Input | Units | Output | Units
calculate_emissions | gCO2tot | grams of CO2 | manufacturing | grams of CO2
| num_passengers | (number of people) | operations | grams of CO2
| num_kilometers | km | fuel_production | grams of CO2
| manufacturing_percentage | (%) | infrastructure_operation | grams of CO2
| operations_percentage | (%) | infrastructure_construction | grams of CO2
| fuel_production_percentage | (%) | total_emissions | grams of CO2
| infrastructure_operation_percentage | (%)
| infrastructure_construction_percentage | (%)
calculates_values_and_multiply | total _emission | grams of CO2 | CO2_multiplied | grams of CO2
| num_kilometers | km | NOx_multiplied | grams of CO2
| CO2 | grams of CO2 | CiC_multiplied | grams of CO2
| NOx | grams of CO2 | H2O_multiplied | grams of CO2
| CiC | grams of CO2 | total_sum | grams of CO2
| H2O | grams of CO2
calculate_weights | mlw | kg | wing_weight | kg
|  |  | fuselage_weight | kg
|  |  | engine_weight | kg
|  |  | h_stabilizer_weight | kg
|  |  | v_stabilizer_weight | kg
|  |  | other_weight | kg
|  |  | landing_gear_weight | kg
calculate_components_weights | mlw | kg | aluminum_weight | kg
| aluminum_percentage | (%) | composites_weight | kg
| composites_percentage | (%) | steel_weight | kg
| steel_percentage | (%) | titanium_weight | kg
| titanium_percentage | (%) | miscellaneous_weight | kg
| miscellaneous_percentage | (%)
calculate_emissions_for_materials | aluminum_weight | kg | total_emissions_EoL | kgCO2
| composites_weight | kg | aluminum_total_emissions | kgCO2
| steel_weight | kg | composites_total_emissions | kgCO2
| titanium_weight | kg | steel_total_emissions | kgCO2
| miscellaneous_weight | kg | titanium_total_emissions | kgCO2
| aluminum_recycling_emissions | kgCO2/kg | miscellaneous_total_emissions | kgCO2
| composites_incineration_emissions | kgCO2/kg
| steel_recycling_emissions | kgCO2/kg
| titanium_recycling_emissions | kgCO2/kg
| miscellaneous_landfill_emissions | kgCO2/kg
| miscellaneous_incineration_emissions | kgCO2/kg
| recycling_percentage | (%)
| landfill_percentage | (%)
| incineration_percentage | (%)
main | gCO2tot | grams of CO2 | PRINT RESULTS
| num_passengers | (number of people)
| num_kilometers | km
| mlw | kg
LCC Analysis
Function | Input | Units | Output | Units
convert_gal_mile_to_l_km | gal_per_mile |  | liters_per_km
convert_lb_to_kg | lb |  | kg
calculate_fuel_consumption | mlw_lb | lb | Fuseaircraft | liters
| distance_per_flight | km | landing_gear_fuel_consumption | liters
| num_flights_per_year | (number of flights) | wing_fuel_consumption | liters
| lifetime | years | fuselage_fuel_consumption | liters
| landing_gear_percentage | (%) | v_stabilizer_fuel_consumption | liters
| wing_percentage | (%) | h_stabilizer_fuel_consumption | liters
| fuselage_percentage | (%) | engine_fuel_consumption | liters
| v_stabilizer_percentage | (%) | accessories_fuel_consumption | liters
| h_stabilizer_percentage | (%)
| engine_percentage | (%)
| accessories_percentage | (%)
calculate_eol_costs | mlw_lb | lb | landing_gear_eol_cost | EUR
| landing_gear_percentage | (%) | wing_eol_cost | EUR
| wing_percentage | (%) | fuselage_eol_cost | EUR
| fuselage_percentage | (%) | v_stabilizer_eol_cost | EUR
| v_stabilizer_percentage | (%) | h_stabilizer_eol_cost | EUR
| h_stabilizer_percentage | (%) | engine_eol_cost | EUR
| engine_percentage | (%) | accessories_eol_cost | EUR
| accessories_percentage | (%)
| cost_recycling | EUR/kg
| cost_landfill | EUR/kg
| cost_incineration | EUR/kg
| wrecycling | (%)
| wlandfill | (%)
| wincineration | (%)
main | mlw_lb | lb | print results
| distance_per_flight | km
| num_flights_per_year | number of flights
| fuel_price_per_liter | EUR per liter
| lifetime | years
Landing Gear Analysis 1st mode
Function | Input | Units | Output | Units
calculate_fuel_consumption_landing_gear | mlw_lb | lb | landing_gear_weight | lb
| distance_per_flight | km | Fuseaircraft | liters
| num_flights_per_year | (number of flights) | landing_gear_fuel_consumption | liters
| lifetime | years
| landing_gear_percentage | (%)
calculate_eol_costs_landing_gear | mlw_lb | lb | total_eol_cost | EUR
| landing_gear_percentage | (%)
| landing_gear_weight | lb
| wrecycling | (%)
| wlandfill | (%)
| wincineration | (%)
| cost_recycling | EUR/kg
| cost_landfill | EUR/kg
| cost_incineration | EUR/kg
calculate_emissions_landing_gear | mlw_lb | lb | landing_gear_fuel_consumption | liters
| distance_per_flight | km
| num_flights_per_year | (number of flights)
| lifetime | years
| landing_gear_percentage | (%)
calculate_manufacturing_cost | mlw_lb | lb | landing_gear_weight_lb | lb
| distance_per_flight | km | material_cost | EUR
| num_flights_per_year | (number of flights) | labor_cost | EUR
| base_material_cost_per_lb | EUR per lb | machine_cost | EUR
| base_labor_cost_per_hour | EUR per hour | total_production_cost | EUR
| machine_cost_per_hour | EUR per hour | total_manufacturing_cost | EUR
| development_cost | EUR
| overhead_factor | (%)
| weight_factor | (/)
| labor_hours_per_unit_weight | Hours per unit weight (lb)
| machine_hours_per_unit_weight | Hours per unit weight (lb)
calculate_total_emissions | manufacturing_percentage | (%) | manufacturing | grams of CO2
| operations_percentage | (%) | operations | grams of CO2
| fuel_production_percentage | (%) | fuel_production | grams of CO2
| infrastructure_operation_percentage | (%) | infrastructure_operation | grams of CO2
| infrastructure_construction_percentage | (%) | infrastructure_construction | grams of CO2
| gCO2tot | grams of CO2 | total_emissions | grams of CO2
| num_passengers | (number of passengers)
| distance_per_flight | km
calculates_values_and_multiply | total _emission | grams of CO2 | CO2_multiplied | grams of CO2
| num_kilometers | km | NOx_multiplied | grams of CO2
|  |  | CiC_multiplied | grams of CO2
|  |  | H2O_multiplied | grams of CO2
|  |  | total_sum | grams of CO2
analyze_landing_gear_materials | mlw | kg | total_materials | kg
| components | (%)
| component_weights | (%)
calculate_emissions_for_materials | emissions_factors | kgCO2/kg | total_emissions_EoL | grams of CO2
|  |  | materials_emissions | grams of CO2
main | gCO2tot | grams of CO2 | PRINT RESULTS
| num_passengers | (number of passengers)
| mlw_lb | lb
| distance_per_flight | km
| num_flights_per_year | number of flights
| lifetime | years
| fuel_price_per_liter | EUR per liters
| manufacturing_percentage | (%)
| operations_percentage | (%)
| fuel_production_percentage | (%)
| infrastructure_operation_percentage | (%)
| infrastructure_construction_percentage | (%)
Note on D48: [Threaded comment] Your version of Excel allows you to read this threaded comment; however, any edits to it will get removed if the file is opened in a newer version of Excel. Learn more: https://go.microsoft.com/fwlink/?linkid=870924 Comment: La funzione main permette di ottenere tutti gli ouput, e in aggiunta ad essi anche le total_aircraft_emissions (= total_sum + total_emissions_EoL)
Note on D159: [Threaded comment] Your version of Excel allows you to read this threaded comment; however, any edits to it will get removed if the file is opened in a newer version of Excel. Learn more: https://go.microsoft.com/fwlink/?linkid=870924 Comment: Incluso anche il Total Landing Gear Cost e Total Landing Gear Emissions