## Pelton
32 mm Distributor Measurement 1 |  |  |  |  | 32 mm Distributor Measurement 2 |  |  |  |  | 32 mm Distributor Measurement 3
Mass Flow rate [l/min] | Pressure [bar] | Angular Speed Fixed Sensor [rps?] | Angular Speed Laser [rpm] | Angular Speed FS Tansformed | Mass Flow rate [l/min] | Pressure [bar] | Angular Speed Fixed Sensor [rps?] | Angular Speed Laser [rpm] | Angular Speed FS Tansformed | Mass Flow rate [l/min] | Pressure [bar] | Angular Speed Fixed Sensor [rps?] | Angular Speed Laser [rpm] | Angular Speed FS Tansformed
80 | 0.8 | 48.6 | 295 | 291.6 | 80 | 0.8 | 52.2 | 320 | 313.2 | 80 | 0.81 | 53.7 | 320 | 322.2
90 | 0.93 | 61.2 | 370 | 367.2 | 90 | 0.95 | 69.6 | 420 | 417.6 | 90 | 0.95 | 69.5 | 420 | 417
100 | 1.08 | 81 | 486 | 486 | 100 | 1.12 | 96.8 | 580 | 580.8 | 100 | 1.12 | 91 | 550 | 546
110 | 1.3 | 112.1 | 680 | 672.6 | 110 | 1.32 | 128.2 | 770 | 769.2 | 110 | 1.33 | 123 | 740 | 738
115 | 1.4 | 128.2 | 770 | 769.2 | 115 | 1.42 | 148.8 | 890 | 892.8 | 115 | 1.43 | 140.4 | 840 | 842.4
120 | 1.5 | 150.3 | 900 | 901.8 | 120 | 1.53 | 173.2 | 1050 | 1039.2 | 120 | 1.53 | 164 | 985 | 984
125 | 1.6 | 171.7 | 1030 | 1030.2 | 125 | 1.63 | 202.2 | 1220 | 1213.2 | 125 | 1.63 | 191.5 | 1150 | 1149
130 | 1.72 | 201.6 | 1210 | 1209.6 | 130 | 1.72 | 225.2 | 1350 | 1351.2 | 130 | 1.74 | 216 | 1300 | 1296
135 | 1.81 | 227.9 | 1370 | 1367.4 | 135 | 1.83 | 251.4 | 1500 | 1508.4 | 135 | 1.83 | 232 | 1400 | 1392
140 | 1.91 | 256.3 | 1540 | 1537.8 | 140 | 1.93 | 266.4 | 1600 | 1598.4 | 140 | 1.93 | 261.5 | 1570 | 1569
145 | 1.99 | 275.8 | 1650 | 1654.8 | 145 | 2.01 | 290.7 | 1750 | 1744.2 | 145 | 2.02 | 279.6 | 1680 | 1677.6
150 | 2.09 | 303.7 | 1820 | 1822.2 | 150 | 2.12 | 314.9 | 1890 | 1889.4 | 150 | 2.11 | 300.4 | 1800 | 1802.4
155 | 2.19 | 326 | 1960 | 1956 | 155 | 2.21 | 338.8 | 2050 | 2032.8 | 155 | 2.21 | 316.6 | 1900 | 1899.6
160 | 2.28 | 354.9 | 2130 | 2129.4 | 160 | 2.3 | 354.8 | 2130 | 2128.8 | 160 | 2.31 | 336.6 | 2040 | 2019.6
165 | 2.39 | 386.8 | 2320 | 2320.8 | 165 | 2.4 | 387.6 | 2330 | 2325.6 | 165 | 2.41 | 381.2 | 2290 | 2287.2
170 | 2.5 | 415 | 2490 | 2490 | 170 | 2.51 | 409.3 | 2450 | 2455.8 | 170 | 2.52 | 390.6 | 2340 | 2343.6
175 | 2.61 | 438.8 | 2630 | 2632.8 | 175 | 2.62 | 446 | 2670 | 2676 | 175 | 2.63 | 428.8 | 2580 | 2572.8
180 | 2.71 | 464.4 | 2790 | 2786.4 | 180 | 2.72 | 479.6 | 2880 | 2877.6 | 180 | 2.75 | 465.7 | 2800 | 2794.2
185 | 2.82 | 501.4 | 3010 | 3008.4 | 185 | 2.83 | 509.1 | 3060 | 3054.6 | 185 | 2.86 | 497.3 | 3000 | 2983.8
190 | 2.91 | 540 | 3250 | 3240 | 190 | 2.95 | 553 | 3320 | 3318 | 190 | 2.95 | 525.7 | 3150 | 3154.2
195 | 3.01 | 575 | 3470 | 3450 | 195 | 3.02 | 598.8 | 3600 | 3592.8 | 195 | 3.04 | 575.6 | 3450 | 3453.6
200 | 3.11 | 656.3 | 3940 | 3937.8 | 200 | 3.11 | 671.3 | 4020 | 4027.8 | 200 | 3.14 | 618.6 | 3720 | 3711.6
205 | 3.21 | 850 | 5100 | 5100 | 205 | 3.22 | 760 | 4560 | 4560 | 205 | 3.23 | 653.2 | 3920 | 3919.2
210 | 3.3 | 1040 | 6250 | 6240 | 210 | 3.33 | 960 |  | 5760 | 210 | 3.33 | 725 | 4350 | 4350

## Single
32 mm Distributor Measurement 1 |  |  |  |  | 32 mm Distributor Measurement 2 |  |  |  |  | 32 mm Distributor Measurement 3
Mass Flow rate [l/min] | Pressure [bar] | Angular Speed Fixed Sensor [rps?] | Angular Speed Laser [rpm] | Angular Speed FS Tansformed | Mass Flow rate [l/min] | Pressure [bar] | Angular Speed Fixed Sensor [rps?] | Angular Speed Laser [rpm] | Angular Speed FS Tansformed | Mass Flow rate [l/min] | Pressure [bar] | Angular Speed Fixed Sensor [rps?] | Angular Speed Laser [rpm] | Angular Speed FS Tansformed
80 | 0.81 | 38.5 | 230 | 231 | 80 | 0.81 | 47.7 | 280 | 286.2 | 80 | 0.81 | 50.4 | 304 | 302.4
90 | 0.93 | 50.5 | 300 | 303 | 90 | 0.95 | 63 | 380 | 378 | 90 | 0.95 | 66.3 | 400 | 397.8
100 | 1.12 | 65.2 | 395 | 391.2 | 100 | 1.14 | 86.7 | 520 | 520.2 | 100 | 1.12 | 89.7 | 540 | 538.2
110 | 1.33 | 88.4 | 530 | 530.4 | 110 | 1.33 | 117.3 | 700 | 703.8 | 110 | 1.33 | 127.8 | 760 | 766.8
115 | 1.43 | 104.2 | 625 | 625.2 | 115 | 1.44 | 135.7 | 815 | 814.2 | 115 | 1.45 | 148.3 | 900 | 889.8
120 | 1.54 | 128.1 | 770 | 768.6 | 120 | 1.55 | 156.7 | 950 | 940.2 | 120 | 1.56 | 182.2 | 1090 | 1093.2
125 | 1.65 | 156.7 | 940 | 940.2 | 125 | 1.67 | 183.4 | 1100 | 1100.4 | 125 | 1.65 | 213.4 | 1265 | 1280.4
130 | 1.74 | 173.7 | 1050 | 1042.2 | 130 | 1.75 | 205 | 1230 | 1230 | 130 | 1.75 | 237 | 1415 | 1422
135 | 1.84 | 198.1 | 1200 | 1188.6 | 135 | 1.86 | 232.3 | 1400 | 1393.8 | 135 | 1.85 | 262 | 1560 | 1572
140 | 1.95 | 225.7 | 1350 | 1354.2 | 140 | 1.94 | 254.7 | 1530 | 1528.2 | 140 | 1.95 | 286 | 1720 | 1716
145 | 2.04 | 244.2 | 1460 | 1465.2 | 145 | 2.04 | 278.3 | 1670 | 1669.8 | 145 | 2.04 | 303.3 | 1820 | 1819.8
150 | 2.13 | 262.2 | 1550 | 1573.2 | 150 | 2.14 | 303.6 | 1820 | 1821.6 | 150 | 2.13 | 330.2 | 1990 | 1981.2
155 | 2.22 | 285.3 | 1700 | 1711.8 | 155 | 2.22 | 293.4 | 1770 | 1760.4 | 155 | 2.23 | 352.8 | 2110 | 2116.8
160 | 2.31 | 304.6 | 1820 | 1827.6 | 160 | 2.34 | 325.6 | 1960 | 1953.6 | 160 | 2.33 | 364.4 | 2190 | 2186.4
165 | 2.43 | 307.2 | 1850 | 1843.2 | 165 | 2.42 | 363.9 | 2170 | 2183.4 | 165 | 2.43 | 395.2 | 2380 | 2371.2
170 | 2.54 | 336.8 | 2020 | 2020.8 | 170 | 2.54 | 391.3 | 2350 | 2347.8 | 170 | 2.54 | 436.2 | 2600 | 2617.2
175 | 2.65 | 374.6 | 2250 | 2247.6 | 175 | 2.64 | 418.6 | 2540 | 2511.6 | 175 | 2.65 | 425.7 | 2550 | 2554.2
180 | 2.76 | 400 | 2400 | 2400 | 180 | 2.75 | 433.6 | 2600 | 2601.6 | 180 | 2.76 | 452.3 | 2720 | 2713.8
185 | 2.86 | 436.3 | 2620 | 2617.8 | 185 | 2.87 | 457.8 | 2750 | 2746.8 | 185 | 2.88 | 482.3 | 2890 | 2893.8
190 | 2.97 | 467.8 | 2820 | 2806.8 | 190 | 2.98 | 484.5 | 2900 | 2907 | 190 | 2.98 | 515.4 | 3100 | 3092.4
195 | 3.07 | 472.5 | 2850 | 2835 | 195 | 3.07 | 504.7 | 3030 | 3028.2 | 195 | 3.07 | 551.4 | 3310 | 3308.4
200 | 3.16 | 502.6 | 3030 | 3015.6 | 200 | 3.17 | 538.4 | 3250 | 3230.4 | 200 | 3.16 | 588.6 | 3550 | 3531.6
205 | 3.25 | 532.7 | 3200 | 3196.2 | 205 | 3.27 | 568.7 | 3400 | 3412.2 | 205 | 3.27 | 632.7 | 3800 | 3796.2
210 | 3.36 | 574.8 | 3450 | 3448.8 | 210 | 3.37 | 620 | 3680 | 3720 | 210 | 3.36 | 671.5 | 4040 | 4029
215 | 3.46 | 609.7 | 3660 | 3658.2 | 215 | 3.47 | 649.6 | 3900 | 3897.6 | 215 | 3.48 | 732.2 | 4420 | 4393.2
220 | 3.58 | 655.8 | 3950 | 3934.8 | 220 | 3.58 | 710 | 4250 | 4260 | 220 | 3.58 | 842.2 | 5000 | 5053.2

## Flat
32 mm Distributor Measurement 1 |  |  |  |  | 32 mm Distributor Measurement 2 |  |  |  |  | 32 mm Distributor Measurement 3
Mass Flow rate [l/min] | Pressure [bar] | Angular Speed Fixed Sensor [rps?] | Angular Speed Laser [rpm] | Angular Speed FS Tansformed | Mass Flow rate [l/min] | Pressure [bar] | Angular Speed Fixed Sensor [rps?] | Angular Speed Laser [rpm] | Angular Speed FS Tansformed | Mass Flow rate [l/min] | Pressure [bar] | Angular Speed Fixed Sensor [rps?] | Angular Speed Laser [rpm] | Angular Speed FS Tansformed
80 | 0.78 | 41 | 248 | 246 | 80 | 0.97 | 43.8 | 260 | 262.8 | 80 | 0.95 | 51 | 305 | 306
90 | 0.91 | 53.8 | 320 | 322.8 | 90 | 1.13 | 52 | 315 | 312 | 90 | 1.1 | 62.8 | 375 | 376.8
100 | 1.09 | 69.3 | 415 | 415.8 | 100 | 1.28 | 76.8 | 460 | 460.8 | 100 | 1.3 | 83.5 | 500 | 501
110 | 1.31 | 92.8 | 560 | 556.8 | 110 | 1.5 | 103.5 | 650 | 621 | 110 | 1.52 | 110.8 | 670 | 664.8
115 | 1.4 | 104.5 | 630 | 627 | 115 | 1.61 | 120.2 | 725 | 721.2 | 115 | 1.65 | 129.3 | 770 | 775.8
120 | 1.5 | 120.4 | 720 | 722.4 | 120 | 1.72 | 142.3 | 850 | 853.8 | 120 | 1.76 | 150 | 900 | 900
125 | 1.59 | 132.4 | 795 | 794.4 | 125 | 1.82 | 157 | 950 | 942 | 125 | 1.85 | 166.5 | 1000 | 999
130 | 1.69 | 148.5 | 890 | 891 | 130 | 1.94 | 180.9 | 1090 | 1085.4 | 130 | 1.97 | 188.7 | 1130 | 1132.2
135 | 1.8 | 166.6 | 1000 | 999.6 | 135 | 2.04 | 202.3 | 1215 | 1213.8 | 135 | 2.09 | 216 | 1300 | 1296
140 | 1.88 | 183.3 | 1100 | 1099.8 | 140 | 2.16 | 223.8 | 1350 | 1342.8 | 140 | 2.19 | 238.7 | 1440 | 1432.2
145 | 1.97 | 201.3 | 1205 | 1207.8 | 145 | 2.24 | 240.6 | 1450 | 1443.6 | 145 | 2.27 | 255.3 | 1530 | 1531.8
150 | 2.06 | 226.2 | 1360 | 1357.2 | 150 | 2.34 | 259.6 | 1560 | 1557.6 | 150 | 2.36 | 275.3 | 1650 | 1651.8
155 | 2.15 | 246.5 | 1480 | 1479 | 155 | 2.45 | 280.2 | 1680 | 1681.2 | 155 | 2.47 | 293 | 1750 | 1758
160 | 2.24 | 269.5 | 1610 | 1617 | 160 | 2.56 | 313 | 1880 | 1878 | 160 | 2.59 | 316.8 | 1900 | 1900.8
165 | 2.33 | 289.6 | 1740 | 1737.6 | 165 | 2.66 | 337.2 | 2020 | 2023.2 | 165 | 2.67 | 333.3 | 2000 | 1999.8
170 | 2.44 | 314.8 | 1890 | 1888.8 | 170 | 2.78 | 357.8 | 2140 | 2146.8 | 170 | 2.77 | 356.7 | 2140 | 2140.2
175 | 2.56 | 339.3 | 2030 | 2035.8 | 175 | 2.9 | 382.6 | 2300 | 2295.6 | 175 | 2.89 | 384.1 | 2300 | 2304.6
180 | 2.67 | 362.8 | 2180 | 2176.8 | 180 | 3.01 | 408 | 2450 | 2448 | 180 | 3.01 | 411.6 | 2470 | 2469.6
185 | 2.78 | 387.3 | 2320 | 2323.8 | 185 | 3.13 | 432.8 | 2600 | 2596.8 | 185 | 3.13 | 422.7 | 2530 | 2536.2
190 | 2.88 | 405.5 | 2425 | 2433 | 190 | 3.23 | 453.3 | 2730 | 2719.8 | 190 | 3.22 | 444.4 | 2650 | 2666.4
195 | 2.97 | 431.2 | 2590 | 2587.2 | 195 | 3.34 | 484.7 | 2900 | 2908.2 | 195 | 3.32 | 467.2 | 2800 | 2803.2
200 | 3.07 | 453.6 | 2720 | 2721.6 | 200 | 3.43 | 506.1 | 3030 | 3036.6 | 200 | 3.43 | 493 | 2960 | 2958
205 | 3.17 | 462.2 | 2780 | 2773.2 | 205 | 3.52 | 530.1 | 3200 | 3180.6 | 205 | 3.53 | 513 | 3080 | 3078
210 | 3.27 | 474.8 | 2850 | 2848.8 | 210 | 3.64 | 542.8 | 3250 | 3256.8 | 210 | 3.66 | 548.5 | 3300 | 3291
215 | 3.38 | 498.5 | 2990 | 2991 | 215 | 3.75 | 567.4 | 3400 | 3404.4 | 215 | 3.77 | 564.4 | 3380 | 3386.4
220 | 3.49 | 526.6 | 3160 | 3159.6 | 220 | 3.87 | 599.3 | 3595 | 3595.8 | 220 | 3.88 | 590.7 | 3550 | 3544.2