## Pelton
33 mm Distributor Measurement 1 |  |  |  |  | 33 mm Distributor Measurement 2 |  |  |  |  | 33 mm Distributor Measurement 3
Mass Flow rate [l/min] | Pressure [bar] | Angular Speed Fixed Sensor [rps?] | Angular Speed Laser [rpm] | Angular Speed FS Tansformed | Mass Flow rate [l/min] | Pressure [bar] | Angular Speed Fixed Sensor [rps?] | Angular Speed Laser [rpm] | Angular Speed FS Tansformed | Mass Flow rate [l/min] | Pressure [bar] | Angular Speed Fixed Sensor [rps*10] | Angular Speed Laser [rpm] | Angular Speed FS Tansformed
80 | 0.96 | 38.4 | 230 | 230.4 | 80 | 0.96 | 39.3 | 236 | 235.8 | 80 | 0.96 | 41.8 | 250 | 250.8
100 | 1.29 | 64.7 | 320 | 388.2 | 100 | 1.31 | 65.1 | 293 | 390.6 | 100 | 1.32 | 67 | 405 | 402
110 | 1.53 | 73.6 | 497 | 441.6 | 110 | 1.56 | 87.1 | 528 | 522.6 | 110 | 1.56 | 90.6 | 540 | 543.6
115 | 1.63 | 83.2 | 500 | 499.2 | 115 | 1.66 | 101 | 608 | 606 | 115 | 1.66 | 96.9 | 580 | 581.4
120 | 1.75 | 94.5 | 675 | 567 | 120 | 1.77 | 111.6 | 670 | 669.6 | 120 | 1.79 | 107.8 | 648 | 646.8
124 | 1.83 | 104.1 | 765 | 624.6 | 125 | 1.89 | 126.7 | 765 | 760.2 | 125 | 1.89 | 117.7 | 700 | 706.2
130 | 1.95 | 116.4 | 800 | 698.4 | 130 | 1.98 | 137.7 | 825 | 826.2 | 130 | 2 | 127 | 760 | 762
135 | 2.05 | 128.8 | 1010 | 772.8 | 135 | 2.09 | 152.9 | 930 | 917.4 | 135 | 2.1 | 138.9 | 835 | 833.4
140 | 2.18 | 147.2 | 1050 | 883.2 | 140 | 2.2 | 168.1 | 1010 | 1008.6 | 140 | 2.21 | 156.4 | 940 | 938.4
145 | 2.27 | 159.1 | 1185 | 954.6 | 145 | 2.29 | 182.3 | 1100 | 1093.8 | 145 | 2.3 | 172 | 1030 | 1032
150 | 2.38 | 176.2 | 1310 | 1057.2 | 150 | 2.39 | 201 | 1210 | 1206 | 150 | 2.4 | 190.5 | 1140 | 1143
155 | 2.47 | 191.5 | 1410 | 1149 | 155 | 2.49 | 220 | 1310 | 1320 | 155 | 2.5 | 214.1 | 1285 | 1284.6
160 | 2.57 | 211.5 | 1575 | 1269 | 160 | 2.59 | 246 | 1478 | 1476 | 160 | 2.6 | 242.5 | 1450 | 1455
165 | 2.68 | 235.5 | 1785 | 1413 | 165 | 2.7 | 275 | 1650 | 1650 | 165 | 2.72 | 268.2 | 1610 | 1609.2
170 | 2.81 | 268.9 | 1865 | 1613.4 | 170 | 2.82 | 310.4 | 1845 | 1862.4 | 170 | 2.84 | 303.1 | 1820 | 1818.6
175 | 2.92 | 320 | 1950 | 1920 | 175 | 2.93 | 351.4 | 2120 | 2108.4 | 175 | 2.95 | 337.2 | 2040 | 2023.2
180 | 3.03 | 370.5 | 2240 | 2223 | 180 | 3.05 | 404.1 | 2410 | 2424.6 | 180 | 3.05 | 377.2 | 2265 | 2263.2
185 | 3.15 | 423.3 | 2550 | 2539.8 | 185 | 3.17 | 443.2 | 2640 | 2659.2 | 185 | 3.18 | 425.2 | 2550 | 2551.2
190 | 3.26 | 456.6 | 2770 | 2739.6 | 190 | 3.27 | 498.7 | 3010 | 2992.2 | 190 | 3.29 | 468.3 | 2805 | 2809.8
195 | 3.36 | 504.6 | 3050 | 3027.6 | 195 | 3.38 | 549.8 | 3295 | 3298.8 | 195 | 3.39 | 506.4 | 3035 | 3038.4
200 | 3.46 | 553.1 | 3415 | 3318.6 | 200 | 3.48 | 595.6 | 3580 | 3573.6 | 200 | 3.49 | 539.5 | 3240 | 3237
205 | 3.59 | 599.1 | 3600 | 3594.6 | 205 | 3.6 | 665 | 4000 | 3990 | 205 | 3.59 | 672 | 4035 | 4032
210 | 3.68 | 645.1 | 3950 | 3870.6 | 210 | 3.7 | 831 | 5000 | 4986 | 210 | 3.71 | 845 | 5050 | 5070
215 | 3.79 | 720.3 | 4500 | 4321.8 | 215 | 3.8 | 1150 | 6900 | 6900 | 215 | 3.82 | 1030 | 6200 | 6180

## Single
33 mm Distributor Measurement 1 |  |  |  |  | 33 mm Distributor Measurement 2 |  |  |  |  | 33 mm Distributor Measurement 3
Mass Flow rate [l/min] | Pressure [bar] | Angular Speed Fixed Sensor [rps?] | Angular Speed Laser [rpm] | Angular Speed FS Tansformed | Mass Flow rate [l/min] | Pressure [bar] | Angular Speed Fixed Sensor [rps?] | Angular Speed Laser [rpm] | Angular Speed FS Tansformed | Mass Flow rate [l/min] | Pressure [bar] | Angular Speed Fixed Sensor [rps?] | Angular Speed Laser [rpm] | Angular Speed FS Tansformed
80 | 0.95 | 31.6 | 186 | 189.6 | 80 | 0.96 | 38.1 | 226 | 228.6 | 80 | 0.97 | 42 | 250 | 252
90 | 1.11 | 39.8 | 236 | 238.8 | 90 | 1.12 | 49.5 | 295 | 297 | 90 | 1.13 | 53.7 | 320 | 322.2
100 | 1.3 | 52.6 | 315 | 315.6 | 100 | 1.34 | 64.7 | 390 | 388.2 | 100 | 1.32 | 68.7 | 415 | 412.2
110 | 1.55 | 70.8 | 420 | 428 | 110 | 1.55 | 83 | 500 | 498 | 110 | 1.55 | 94 | 560 | 564
115 | 1.64 | 79.5 | 475 | 477 | 115 | 1.67 | 95.7 | 575 | 574.2 | 115 | 1.68 | 108 | 650 | 648
120 | 1.76 | 90.1 | 538 | 540.6 | 120 | 1.78 | 110 | 660 | 660 | 120 | 1.77 | 121.5 | 725 | 729
125 | 1.88 | 101.3 | 610 | 607.8 | 125 | 1.9 | 124 | 745 | 744 | 125 | 1.89 | 137 | 820 | 822
130 | 1.99 | 113.2 | 680 | 679.2 | 130 | 2.01 | 141.2 | 850 | 847.2 | 130 | 2.01 | 154.3 | 925 | 925.8
135 | 2.08 | 127.9 | 770 | 767.4 | 135 | 2.11 | 155.7 | 935 | 934.2 | 135 | 2.1 | 167.6 | 1000 | 1005.6
140 | 2.19 | 142.6 | 855 | 855.6 | 140 | 2.2 | 170.8 | 1030 | 1024.8 | 140 | 2.21 | 185.6 | 1110 | 1113.6
145 | 2.29 | 161.3 | 970 | 967.8 | 145 | 2.31 | 190.8 | 1150 | 1144.8 | 145 | 2.31 | 201.6 | 1200 | 1209.6
150 | 2.39 | 178.6 | 1070 | 1071.6 | 150 | 2.41 | 207.2 | 1245 | 1243.2 | 150 | 2.4 | 217.5 | 1300 | 1305
155 | 2.5 | 193.4 | 1160 | 1160.4 | 155 | 2.51 | 230.1 | 1370 | 1380.6 | 155 | 2.51 | 233.4 | 1400 | 1400.4
160 | 2.6 | 219.3 | 1310 | 1315.8 | 160 | 2.61 | 243.5 | 1460 | 1461 | 160 | 2.61 | 258.2 | 1550 | 1549.2
165 | 2.71 | 245 | 1460 | 1470 | 165 | 2.72 | 268.5 | 1615 | 1611 | 165 | 2.72 | 284.4 | 1705 | 1706.4
170 | 2.83 | 264.3 | 1590 | 1585.8 | 170 | 2.83 | 295.2 | 1770 | 1771.2 | 170 | 2.83 | 314.5 | 1890 | 1887
175 | 2.93 | 292 | 1750 | 1752 | 175 | 2.96 | 332.6 | 2000 | 1995.6 | 175 | 2.96 | 351.3 | 2110 | 2107.8
180 | 3.05 | 333.3 | 1990 | 1999.8 | 180 | 3.07 | 365.5 | 2200 | 2193 | 180 | 3.07 | 386.5 | 2315 | 2319
185 | 3.18 | 362 | 2170 | 2172 | 185 | 3.19 | 404.4 | 2420 | 2426.4 | 185 | 3.18 | 421.6 | 2515 | 2529.6
190 | 3.28 | 391.4 | 2340 | 2348.4 | 190 | 3.31 | 435.1 | 2615 | 2610.6 | 190 | 3.3 | 450.4 | 2700 | 2702.4
195 | 3.38 | 425.3 | 2535 | 2551.8 | 195 | 3.4 | 458.7 | 2750 | 2752.2 | 195 | 3.38 | 485 | 2900 | 2910
200 | 3.48 | 446.8 | 2675 | 2680.8 | 200 | 3.5 | 492 | 2950 | 2952 | 200 | 3.5 | 516.6 | 3110 | 3099.6
205 | 3.59 | 475.2 | 2850 | 2851.2 | 205 | 3.6 | 523.7 | 3150 | 3142.2 | 205 | 3.61 | 553.5 | 3340 | 3321
210 | 3.71 | 509.5 | 3050 | 3057 | 210 | 3.71 | 557.6 | 3350 | 3345.6 | 210 | 3.71 | 594.6 | 3560 | 3567.6
215 | 3.83 | 550.4 | 3300 | 3302.4 | 215 | 3.83 | 615 | 3695 | 3690 | 215 | 3.84 | 648.7 | 3890 | 3892.2
220 | 3.93 | 595.6 | 3570 | 3573.6 | 220 | 3.94 | 675 | 4050 | 4050 | 220 | 3.95 | 708 | 4250 | 4248

## Flat
33 mm Distributor Measurement 1 |  |  |  |  | 33 mm Distributor Measurement 2 |  |  |  |  | 33 mm Distributor Measurement 3
Mass Flow rate [l/min] | Pressure [bar] | Angular Speed Fixed Sensor [rps?] | Angular Speed Laser [rpm] | Angular Speed FS Tansformed | Mass Flow rate [l/min] | Pressure [bar] | Angular Speed Fixed Sensor [rps?] | Angular Speed Laser [rpm] | Angular Speed FS Tansformed | Mass Flow rate [l/min] | Pressure [bar] | Angular Speed Fixed Sensor [rps?] | Angular Speed Laser [rpm] | Angular Speed FS Tansformed
80 | 0.99 | 36.6 | 220 | 219.6 | 80 | 0.99 | 35.5 | 210 | 213 | 80 | 0.99 | 35.7 | 215 | 214.2
90 | 1.16 | 47.8 | 286 | 286.8 | 90 | 1.15 | 43.9 | 263 | 263.4 | 90 | 1.15 | 46.3 | 276 | 277.8
100 | 1.35 | 60.8 | 365 | 364.8 | 100 | 1.37 | 59.7 | 360 | 358.2 | 100 | 1.35 | 60.3 | 360 | 361.8
110 | 1.59 | 79.8 | 475 | 478.8 | 110 | 1.61 | 81.2 | 490 | 487.2 | 110 | 1.62 | 82.2 | 490 | 493.2
115 | 1.72 | 90.8 | 545 | 544.8 | 115 | 1.72 | 91.6 | 550 | 549.6 | 115 | 1.71 | 91.4 | 550 | 548.4
120 | 1.83 | 99.7 | 597 | 598.2 | 120 | 1.84 | 104.2 | 625 | 625.2 | 120 | 1.85 | 104.4 | 625 | 626.4
125 | 1.94 | 110.7 | 665 | 664.2 | 125 | 1.94 | 114.9 | 690 | 689.4 | 125 | 1.96 | 113.4 | 680 | 680.4
130 | 2.05 | 123.7 | 740 | 742.2 | 130 | 2.04 | 129.2 | 775 | 775.2 | 130 | 2.04 | 127.7 | 770 | 766.2
135 | 2.16 | 137.1 | 820 | 822.6 | 135 | 2.16 | 144.8 | 970 | 868.8 | 135 | 2.16 | 141.1 | 850 | 846.6
140 | 2.26 | 147.3 | 880 | 883.8 | 140 | 2.26 | 156.9 | 940 | 941.4 | 140 | 2.26 | 155.6 | 930 | 933.6
145 | 2.36 | 161.4 | 970 | 968.4 | 145 | 2.36 | 174.5 | 1045 | 1047 | 145 | 2.36 | 169.2 | 1015 | 1015.2
150 | 2.45 | 171 | 1025 | 1026 | 150 | 2.46 | 186.5 | 1120 | 1119 | 150 | 2.47 | 187.1 | 1120 | 1122.6
155 | 2.56 | 188.7 | 1130 | 1132.2 | 155 | 2.55 | 205.7 | 1235 | 1234.2 | 155 | 2.57 | 210.5 | 1260 | 1263
160 | 2.66 | 203.8 | 1220 | 1222.8 | 160 | 2.66 | 225.4 | 1350 | 1352.4 | 160 | 2.68 | 235.2 | 1400 | 1411.2
165 | 2.76 | 223.4 | 1340 | 1340.4 | 165 | 2.77 | 253.3 | 1520 | 1519.8 | 165 | 2.78 | 256.9 | 1550 | 1541.4
170 | 2.89 | 250 | 1500 | 1500 | 170 | 2.9 | 274.3 | 1650 | 1645.8 | 170 | 2.91 | 286.6 | 1720 | 1719.6
175 | 3.01 | 260.5 | 1560 | 1563 | 175 | 3.02 | 292.2 | 1750 | 1753.2 | 175 | 3.02 | 314.4 | 1890 | 1886.4
180 | 3.13 | 287 | 1720 | 1722 | 180 | 3.14 | 304.5 | 1830 | 1827 | 180 | 3.14 | 347.7 | 2090 | 2086.2
185 | 3.25 | 312 | 1870 | 1872 | 185 | 3.25 | 326.4 | 1960 | 1958.4 | 185 | 3.27 | 377.4 | 2265 | 2264.4
190 | 3.37 | 338 | 2030 | 2028 | 190 | 3.37 | 341.4 | 2050 | 2048.4 | 190 | 3.38 | 398.2 | 2390 | 2389.2
195 | 3.48 | 360 | 2160 | 2160 | 195 | 3.47 | 368.4 | 2200 | 2210.4 | 195 | 3.49 | 403.8 | 2420 | 2422.8
200 | 3.59 | 380.2 | 2280 | 2281.2 | 200 | 3.58 | 385.9 | 2310 | 2315.4 | 200 | 3.59 | 422.2 | 2530 | 2533.2
205 | 3.69 | 403 | 2420 | 2418 | 205 | 3.69 | 409.6 | 2450 | 2457.6 | 205 | 3.7 | 445.3 | 2670 | 2671.8
210 | 3.81 | 425.2 | 2550 | 2551.2 | 210 | 3.79 | 428.5 | 2570 | 2571 | 210 | 3.82 | 456.6 | 2740 | 2739.6
215 | 3.91 | 435 | 2600 | 2610 | 215 | 3.91 | 452 | 2700 | 2712 | 215 | 3.92 | 467.2 | 2800 | 2803.2
220 | 4.05 | 465.2 | 2790 | 2791.2 | 220 | 4.03 | 457.6 | 2750 | 2745.6 | 220 | 4.03 | 479.9 | 2880 | 2879.4