## 1 - Input Parameters
General Input Parameters | [5 empty] | NTNU Input Parameters | [5 empty] | CSM Input Parameters |  |  |  |  | Gehring Input Parameters
| Name | Parameter | Value | Unit | Notes |  | Name | Parameter | Value | Unit | Notes | Name | Parameter | Value | Unit | Notes | Name | Parameter | Value | Unit | Notes
TBM Parameters | TBM face diameter | ⌀_TBM | 4 | m |  | Fracture set 1 | Weakness planes dip angle | αf,1 | 75 | ° |  | pen. Per revol. | p | 18 | mm | 2.5<p<30, make it equal to value of NTNU for comparison (i_0, use), or PR | Ult. Comp. strength of rock | σ_c | 175 | MPa
| max. axial thrust | F_max | 7440 | kN |  |  | Joints direction (strike angle) | αs,1 | 5 | ° |  | CHECK | F_N>S | PASS | / | check if F_N is within range for disk | Cutter spacing | s | 80 | mm | standard value
| Axial thrust reduction % | c | 0.05 | % |  |  | Tunnel axis direction | αt,1 | 15 | ° |  | Ult. Comp. strength | σ_c | 90 | MPa | 70<σ_c<200 | coefficient | a | 799 | /
| reduced axial thrust | F_reduced | 7068 | kN |  |  | Fracture Class | FC | III-IV |  |  | Brazilian tensile stength | σ_t | 9 | MPa | 4<σ_t<30 | exponent | b | 0.99 | /
| Tunnel Length | L_tunnel | 5000 | m |  | Fracture set 2 | dip angle of weakness planes | αf,2 |  | ° | [6 empty] | Average pressing force | F_N | 200 | kN/cutter
Cutter Parameters | No. cutters | N_TBM | 31 | # |  |  | joints direction (strike angle) | αs,2 |  | ° |  | independent value coeff. | Ψ | 0 |  | from 0 to 1 | joint angle with tunnel axis | α | 9.656 | ° | uses T11
| Cutter ⌀ | ⌀_cutter | 17 | " |  |  | tunnel axis direction | αt,2 |  | ° |  | angle: normal-face | Θ |  |  |  | Drillibility of rock | drill | well drillable | / | choose drillibilty
| Cutter ⌀ | ⌀_cutter | 431.8 | mm | find k_d |  | Fracture Class | FC |  |  |  | angle: tunnel axis-weakness plane | α | 9.656 | ° | make equal to NTNU alpha | fracture energy c.f. | k_2 | 1 | / | from joint spacing and corection factor table
| Cutter radius | R_cutter | 215.9 | mm |  | Fracture set 3 | dip angle of weakness planes | αf,3 |  | ° |  | Notes: | 1) Check Cell K15 in sheet 4 |  |  |  | fracture energy c.f. | k_3 | 1 | / | no analytical eqn
| disc max. thrust | F_cutter, max | 240 | kN/cutter |  |  | joints direction (strike angle) | αs,3 |  | ° | [6 empty] | Maximum permissible weight loss of a disk | ΔG_i | 3500 | g | 3500g is a reference value for 17"
| Cutter avg. spacing | s | 64.5161 | mm | to find k_a |  | tunnel axis direction | αt,3 |  | ° | [6 empty] | Medium cutting track diameter | D | 4 | m
| cutter disk tip width | T | 25 | mm |  |  | Fracture Class | FC
| Cutter Max. allowable thrust | F_cutter, max |  | kN |  |  | No. fracturing sets | n | 1 | /
| linear velocity cutter limit | v_lim,cutter | 150 | m/min | for 17"=150m/min | Notes: | 1) go to cells E19:E22 in sheet 3 to choose i_0
Soil Profile | Cerchar abrav. Index | CAI | 4.1 | / |  |  | 2) go to cell E26 in sheet 3 to choose v_rot or manual input
| Brittleness value | S_20 | 27.16 | %
| Sievers J value | SJ | 1.74 | 1/10 mm
| Abrasion value steel | AVS |  | /
| quartz content | q | 45 | %
| Cutter life index, AVS, SJ | CLI_1 | #DIV/0! | /
| Cutter life index, approx.Bruland (CAI) | CLI_2 | 15.4497 | /
| Cutter life index to be used | CLI_use | 15.4497 | / | choose from CLI_1 or _2, or impose
| Porosity % | Por | 1 | %
| Joint spacing | J_s | 140 | cm
| Ult. Comp. strength | σ_c | 90 | MPa
|  | k_s | 1.8695

## 2 - Output Parameters
Output Parameters
| NAME | PARAMTER | MODEL
|  |  | NTNU | CSM | CSM (Js) | GEHRING | Yagiz, Queens water tunnel | Yagiz | Macias et al. | Yagiz, alpha | UNIT
Penetration | base penetration rate | i_0 [mm/rev] | 5.7422 | 18 | / | 6.116 | / | / | / | / | mm/rev
| net penetration rate | ROP [m/hr] | 2.0672 | 6.48 | 3.7078 |  | 1.791 | 1.946 | 3.25 | 1.7356 | m/hr
Cutter Life | cutter ring time life | H_h [h/cutter] | 6.2663 |  | / |  | / | / | / | / | h/cutter
| cutter ring excavation life | CRL [m^3/cutter] | 162.7783 | 325.1499 | / | 32.5063 | / | / | / | / | m^3/cutter
| cutter drive length till wear | ΔL_i [10^6 ft] | / | 1.6463 | / |  | / | / | / | / | 10^6 ft
| cutter drive length till wear | ΔL_i [km] | / | 501.8049 | / |  | / | / | / | / | km
| cutter ring distance life | CL [km] | / | 501.475 | / | 2.5868 | / | / | / | / | km
| No. rotations per lifetime | U_c | / | 44.5618 | / |  | / | / | / | / | #
| Tunnel length until consump. | ΔL_c [m] | / | 25.8746 | / |  | / | / | / | / | m
Excavation Time | net excavation time | T-net [hr] | 2418.7582 | 771.6049 | 1348.4985 |  | / | / | / | / | hours
| net excavation time | T_net [days] | 100.7816 | 32.1502 | 56.1874 |  | / | / | / | / | days
| gross excavation time | T_gross [hr] | 4837.5164 | 1543.2099 | 2696.9971 |  | / | / | / | / | hours
| gross excavation time | T_gross [days] | 201.5632 | 64.3004 | 112.3749 |  | / | / | / | / | days
Notes | / | / | / | / | / | / | / | / | / | / | /
Notes Extra: | 1) Check Cell K15 in sheet 4
2)
3)
4)
5)
6)
7)

## 3 - NTNU Calculations
NTNU Calculated Parameters | [5 empty] | NTNU Extra Calculations | [20 empty] | NTNU Reference Images
| Name | Parameter | Value | Unit | Notes
Fracture set 1 | Angle: tunnel axis-weakness plane | α1 | 9.6559 | ° |  | Fracture Class for joints and fissures, Bruland - Table 2.1
| Fracturing factor, set 1 | k_s,1 | 1.8695 | / |  | Fracture Class | Spacing, J_s | Classes w.r.t J_s (low) | Classes w.r.t J_s (high)
Fracture set 2 | Angle: tunnel axis-weakness plane | α2 | 0 | ° |  |  | mm | mm | mm
| Fracturing factor, set 2 | k_s,2 | 0 | / |  | 0 | - | 2400 | >2400
Fracture set 3 | Angle: tunnel axis-weakness plane | α3 | 0 | ° |  | 0+ | 1900 | 1600 | 2400
| Fracturing factor, set 3 | k_s,3 | 0 | / |  | 0-I | 1400 | 1100 | 1600
Total Fracture | Total fracturing factor | k_s,tot | 1.8695 | / |  | I- | 900 | 600 | 1100
Equivalent Fracturing | Drilling rate index | DRI | 29.7162 | / |  | I- | 400 | 375 | 600
| DRI factor | k_DRI | 0.84638 | / | using midpoint between 0.36 and 2 for inequality | I+ | 350 | 325 | 375
| Porosity factor | k_por | 0.8198 | / | uses equation from graph | I-II | 300 | 275 | 325
| Equivalent fracturing factor | k_eqv | 1.2972 | / |  | II- | 250 | 225 | 275
Equivalent Thrust | Cutter diam. correction factor | k_d | 1.0148 | / | using equation. Can use figure 2.6 | II | 200 | 175 | 225
| cutter spacing correction factor | k_a | 1.0204 | / | using equation. Can use figure 2.7 | II-III | 150 | 125 | 175
| gross avg. thrust per cutter | M_B | 228 | kN/cutter | uses reduced axial thrust | III | 100 | 87.5 | 125
| Equivalent gross thrust per cutter | M_eqv | 236.097 | kN/cutter |  | III-IV | 75 | 62.5 | 87.5
DO NOT NEED AS USING K_ekv method | penetration exponent | b |  | / | from k_eqv | IV | 50 | 40 | 62.5
| Gross thrust per cutter | M_eqv | 236.097 | kN
| critical thrust | M_1 |  | kN | use graph and make eqn
| Basic Penetration rate | i_0 | #DIV/0! | mm/rev | DO NOT NEED AS USING K_ekv method | Correction factor: k_s,I (USED FOR CALCS DON’T TOUCH) - Table 2.11 | [5 empty] | Correction factor: k_s,I (DO NOT EDIT)
Penetration | Basic Penetration rate | i_0, k_eqv | 5.7422 | mm/rev | uses eqns of k_eqv - does not consider b or M_1 | FC | JC | α | α < 40 | 40 α < 90 |  | Fracture set 1 |  |  |  |  | Fracture set 2 |  |  |  |  | Fracture set 3
|  | i_0, use | 5.7422 | mm/rev | select which i_o to use | 0 | 0 | 9.6559 | 0.36 | 0.36 |  | FC | JC | α | α < 40 | 40 α < 90 | FC | JC | α | α < 40 | 40 α < 90 | FC | JC | α | α < 40 | 40 α < 90
| cutterhead rotation speed | v_rot | 11.9366 | rpm | uses v_lim -> specified by manufacturer | I | 0-I | 9.6559 | 0.57842 | 0.0078762 |  | 0 | 0 | 9.6559 | 0.36 | 0.36 | 0 | 0 | 0 | 0.36 | 0.36 | 0 | 0 | 0 | 0.36 | 0.36
|  | v_rot (use) | 6 | rpm | for manual input or use match to above | II | I | 9.6559 | 0.90256 | 0.39962 |  | I | 0-I | 9.6559 | 0.57842 | 0.0078762 | I | 0-I | 0 | 0.45 | -0.4901 | I | 0-I | 0 | 0.45 | -0.4901
| Net Pen. Rate | I_0 | 2.0672 | m/hr | using i_0 use | II-III | I-II | 9.6559 | 1.0942 | 0.63866 |  | II | I | 9.6559 | 0.90256 | 0.39962 | II | I | 0 | 0.75 | -0.1196 | II | I | 0 | 0.75 | -0.1196
| Net Pen. Rate | ROP_0 | 2.0672 | m/hr |  | III | II | 9.6559 | 1.3531 | 1.0304 |  | II-III | I-II | 9.6559 | 1.0942 | 0.63866 | II-III | I-II | 0 | 0.93 | 0.1291 | II-III | I-II | 0 | 0.93 | 0.1291
Cutter Wear | Average number of cutters | N_0 | 29.7353 | # | uses interpolation | III-IV | II-III | 9.6559 | 1.8695 | 1.4329 |  | III | II | 9.6559 | 1.3531 | 1.0304 | III | II | 0 | 1.16 | 0.2894 | III | II | 0 | 1.16 | 0.2894
| basic cutter ring life | H_0 | 73.8291 | hr |  | IV | - | 9.6559 | 2.6046 | 2.563 |  | III-IV | II-III | 9.6559 | 1.8695 | 1.4329 | III-IV | II-III | 0 | 1.63 | 0.8789 | III-IV | II-III | 0 | 1.63 | 0.8789
| tbm correction factor | k_ ⌀ | 1.1944 | / | or k_D | [6 empty] | IV | - | 9.6559 | 2.6046 | 2.563 | IV | - | 0 | 2.37 | 2.1246 | IV | - | 0 | 2.37 | 2.1246
| quartz content c.f. | k_Q | 1.0143 | /
| cutter head rot. Speed c.f. | k_RPM | 2.0833 | / |  | Porosity factor - Figure 2.4
| no. disc cutters c.f. | k_N | 1.0425 | / |  | Porosity [%] | k_por
| no. cutters tbm | N_TBM | 31 | # |  | 2 | 1
| Cutter ring avg. life (cutter cons.) | H_h | 6.2663 | hr/cutter |  | 4 | 1.4
| Cutter ring life | CRL | 162.7783 | m^3/cutter |  | 6 | 1.95
Excavation | machine utalization coeff. | c | 0.5 | / | between 0.4 and 0.5 | 8 | 2.59
| net exc. Time | T_net | 2418.7582 | hr |  | 10 | 3.21
| net exc. Time | T_net | 100.7816 | days |  | 12 | 4
| gross. Exc time | T_gross | 4837.5164 | hr
| gross. Exc time | T_gross | 201.5632 | days
Penetration rate - Figures 2.5, Table 2.12
[6 empty] | Thrust | k_eqv | base pen. Rate, i_0 |  | thrust | k+eqv <1 | k+eqv >=1
[6 empty] | kN/disc |  | mm/rev |  | 100 | 2.2514 | 3.6857
[6 empty] | 100 | <1 | 2.2514 |  | 150 | 3.2876 | 3.1702
[7 empty] | >=1 | 3.6857 |  | 200 | 4.684 | 4.52
[6 empty] | 150 | <1 | 3.2876 |  | 250 | 5.865 | 6.2129
[7 empty] | >=1 | 3.1702 |  | 300 | 8.0185 | 8.6053
[6 empty] | 200 | <1 | 4.684
[7 empty] | >=1 | 4.52 |  | i_0 | 5.5366 | old equation for reference
[6 empty] | 250 | <1 | 5.865
[7 empty] | >=1 | 6.2129
[6 empty] | 300 | <1 | 8.0185
[7 empty] | >=1 | 8.6053
Average number of cutters - Figure 1.6
[6 empty] | X (TBM_d meters) | 394mm, 15 inch | 483mm, 19 inch
[7 empty] | N_0, 394mm | N_0, 483mm
3
[6 empty] | 3.5 | 27 | 25
[6 empty] | 4 | 31 | 28
[6 empty] | 4.5 | 35 | 32
[6 empty] | 5 | 39.5 | 35
[6 empty] | 5.5 | 43 | 38
[6 empty] | 6 | 47 | 41
[6 empty] | 6.5 | 50 | 44
[6 empty] | 7 | 53.5 | 47
[6 empty] | 7.5 | 56.25 | 49
[6 empty] | 8 | 59 | 51.5
[6 empty] | 8.5 | 61.8 | 53.5
[6 empty] | 9 | 64 | 55.5
9.5
[7 empty] | cutter diamter | N_0
[6 empty] | Avg. no. cutters | 15 | 31.1353
[6 empty] | Avg. no. cutters | 17 | 29.7353
[6 empty] | Avg. no. cutters | 19 | 28.3353
Basic Penetration - Figure 2.5, Table 2.12
[6 empty] | thrust | 100 | 150 | 200 | 250 | 300
[6 empty] | k values | i_0 | i_0 | i_0 | i_0 | i_0
[6 empty] | 0 | -0.8313 | -1.2042 | -1.4811 | -2.3496 | -2.7904
[6 empty] | 0.05 | -0.68 | -0.95942 | -1.1011 | -1.6874 | -1.8579
[6 empty] | 0.1 | -0.5313 | -0.72038 | -0.73258 | -1.0528 | -0.96682
[6 empty] | 0.15 | -0.3852 | -0.48709 | -0.37543 | -0.446 | -0.11707
[6 empty] | 0.2 | -0.24171 | -0.25954 | -0.0297 | 0.13311 | 0.69132
[6 empty] | 0.25 | -0.10083 | -0.037731 | 0.30462 | 0.68451 | 1.4583
[6 empty] | 0.3 | 0.037458 | 0.17833 | 0.62752 | 1.2082 | 2.184
[6 empty] | 0.35 | 0.17314 | 0.38864 | 0.93902 | 1.7042 | 2.8683
[6 empty] | 0.4 | 0.30621 | 0.59322 | 1.2391 | 2.1724 | 3.5113
[6 empty] | 0.45 | 0.43668 | 0.79204 | 1.5278 | 2.613 | 4.1128
[6 empty] | 0.5 | 0.56455 | 0.98513 | 1.805 | 3.0258 | 4.6731
[6 empty] | 0.55 | 0.68981 | 1.1725 | 2.0709 | 3.411 | 5.1919
[6 empty] | 0.6 | 0.81247 | 1.3541 | 2.3253 | 3.7684 | 5.6694
[6 empty] | 0.65 | 0.93253 | 1.5299 | 2.5683 | 4.0981 | 6.1056
[6 empty] | 0.7 | 1.05 | 1.7 | 2.7999 | 4.4001 | 6.5004
[6 empty] | 0.75 | 1.1648 | 1.8644 | 3.0201 | 4.6744 | 6.8538
[6 empty] | 0.8 | 1.2771 | 2.023 | 3.2289 | 4.9209 | 7.1659
[6 empty] | 0.85 | 1.3867 | 2.1759 | 3.4263 | 5.1398 | 7.4366
[6 empty] | 0.9 | 1.4937 | 2.323 | 3.6122 | 5.3309 | 7.6659
[6 empty] | 0.95 | 1.5982 | 2.4644 | 3.7868 | 5.4944 | 7.8539
[6 empty] | 1 | 3.2242 | 2.6 | 3.9492 | 5.6 | 8
[6 empty] | 1.05 | 3.3063 | 2.7015 | 4.05 | 5.7077 | 8.1066
[6 empty] | 1.1 | 3.3866 | 2.8008 | 4.149 | 5.8136 | 8.2112
[6 empty] | 1.15 | 3.4651 | 2.8978 | 4.2459 | 5.9176 | 8.314
[6 empty] | 1.2 | 3.5418 | 2.9925 | 4.3409 | 6.0197 | 8.4148
[6 empty] | 1.25 | 3.6167 | 3.085 | 4.434 | 6.12 | 8.5137
[6 empty] | 1.3 | 3.6898 | 3.1752 | 4.5251 | 6.2184 | 8.6108
[6 empty] | 1.35 | 3.7611 | 3.2632 | 4.6143 | 6.315 | 8.7059
[6 empty] | 1.4 | 3.8306 | 3.3488 | 4.7016 | 6.4096 | 8.7992
[6 empty] | 1.45 | 3.8983 | 3.4322 | 4.7868 | 6.5024 | 8.8905
[6 empty] | 1.5 | 3.9642 | 3.5134 | 4.8702 | 6.5934 | 8.98
[6 empty] | 1.55 | 4.0283 | 3.5922 | 4.9516 | 6.6824 | 9.0676
[6 empty] | 1.6 | 4.0906 | 3.6689 | 5.0311 | 6.7697 | 9.1532
[6 empty] | 1.65 | 4.1511 | 3.7432 | 5.1086 | 6.855 | 9.237
[6 empty] | 1.7 | 4.2098 | 3.8153 | 5.1842 | 6.9385 | 9.3188
[6 empty] | 1.75 | 4.2667 | 3.8851 | 5.2578 | 7.0201 | 9.3987
[6 empty] | 1.8 | 4.3218 | 3.9526 | 5.3295 | 7.0998 | 9.4768
[6 empty] | 1.85 | 4.3751 | 4.0179 | 5.3992 | 7.1777 | 9.5529
[6 empty] | 1.9 | 4.4266 | 4.0809 | 5.467 | 7.2537 | 9.6272
[6 empty] | 1.95 | 4.4763 | 4.1416 | 5.5329 | 7.3278 | 9.6995
[6 empty] | 2 | 4.5242 | 4.2001 | 5.5968 | 7.4001 | 9.77
[6 empty] | 2.05 | 4.5703 | 4.2563 | 5.6588 | 7.4705 | 9.8385
[6 empty] | 2.1 | 4.6146 | 4.3102 | 5.7188 | 7.539 | 9.9052
[6 empty] | 2.15 | 4.6571 | 4.3619 | 5.7769 | 7.6057 | 9.97
[6 empty] | 2.2 | 4.6978 | 4.4113 | 5.833 | 7.6705 | 10.0328
[6 empty] | 2.25 | 4.7367 | 4.4585 | 5.8872 | 7.7335 | 10.0938
[6 empty] | 2.3 | 4.7738 | 4.5033 | 5.9394 | 7.7945 | 10.1528
[6 empty] | 2.35 | 4.8091 | 4.546 | 5.9898 | 7.8538 | 10.2099
[6 empty] | 2.4 | 4.8426 | 4.5863 | 6.0381 | 7.9111 | 10.2652
[6 empty] | 2.45 | 4.8743 | 4.6244 | 6.0845 | 7.9666 | 10.3186
[6 empty] | 2.5 | 4.9042 | 4.6602 | 6.129 | 8.0202 | 10.37
[6 empty] | 2.55 | 4.9323 | 4.6937 | 6.1715 | 8.0719 | 10.4196
[6 empty] | 2.6 | 4.9586 | 4.725 | 6.2121 | 8.1218 | 10.4672
[6 empty] | 2.65 | 4.9831 | 4.754 | 6.2508 | 8.1698 | 10.513
[6 empty] | 2.7 | 5.0058 | 4.7807 | 6.2874 | 8.2159 | 10.5568
[6 empty] | 2.75 | 5.0267 | 4.8052 | 6.3222 | 8.2602 | 10.5988
[6 empty] | 2.8 | 5.0458 | 4.8274 | 6.355 | 8.3026 | 10.6388
[6 empty] | 2.85 | 5.0631 | 4.8474 | 6.3859 | 8.3432 | 10.6769
[6 empty] | 2.9 | 5.0786 | 4.865 | 6.4148 | 8.3818 | 10.7132
[6 empty] | 2.95 | 5.0923 | 4.8805 | 6.4418 | 8.4187 | 10.7476
[6 empty] | 3 | 5.1042 | 4.8936 | 6.4668 | 8.4536 | 10.78

## 4 - CSM Calculations
CSM Characteristic values (ALL input values must be within the following ranges) |  |  |  |  | CSM Calculated Parameters |  |  |  |  | Table 1 - Allowable Thrust
Name | Parameter | Low value | High value | Unit | Name | Parameter | Value | Unit | Notes | Disk diameter |  | Disk support weight | Max allowable thrust | Disk spacing
Ult. Comp. strength | σ_c | 70 | 200 | MPa | interaction angle | Φ | 0.41123 | rad |  | " | mm | kN | N | mm
Brazilian tensile stength | σ_t | 4 | 18 | MPa | constant | C | 2.12 | / | if unspecified use 2.12 | 14 | 355.6 | 10 | 160000 | 60-70
cutter disk diam. | ⌀_disk | 15 | 19 | " | nominal average pressure of contact | P_r | 114.044 | Mpa | or P' | 15.5 | 393.7 | 12 | 180000 | 60-70
penetration | p | 2.5 | 30 | mm | pressure | P | 114.044 | MPa |  | 17 | 431.8 | 15 | 250000 | 70-80
[5 empty] | total cutter force | F_tot,cutter | 253136.435 | N |  | 19 | 482.6 | 22 | 30000 | 70-80
[5 empty] | Uniform force, psi = 0 | F_tot,cutter | 253136.435 | N
[5 empty] | Force to be used | F_tot,cutter | 253136.435 | N
[5 empty] | Normal force | F_N | 247804.1548 | N | Must be less than max allowable
[5 empty] | Rolling force | F_R | 51683.2235 | N
[5 empty] | Max allowable thrust | S | 250000 | N | from "Table 1 - Allowable Thrust"
[5 empty] | CHECK | F_N<S | PASS | / | check if F_N is within range for disk
[5 empty] | RC coeff. (using F) | RC | 0.20856 | /
[5 empty] | RC coeff. (using phi) | RC | 0.20856 | /
[5 empty] | Theor. Thrust | F_tot, th | 7681.9288 | kN | T_th from class notes, slighlty diff eqn
[5 empty] | Theor. Torque | M_cutterhead, th | 1922.6159 | kNm | T_tq from class notes, slighlty diff eqn
[5 empty] | rotational speed | v_rot | 11.9366 | rpm
[5 empty] | rotational speed | v_rot | 6 | rpm | impose or make equal to above
[5 empty] | theoretical power req. | P_cutterhead, th | 20133.5868 | W
[5 empty] | efficiency factor | η | 0.9 | % | standard value is 90%
[5 empty] | installed thrust power | P_cutterhead, installed | 22370.652 | W
[5 empty] | rate of penetration (CSM) | ROP_CSM | 6.48 | m/hr | PR = p from cell T4 in sheet 1
[5 empty] | drive length to wear (ft) | ΔL_i | 1.6463 | 10^6 ft
[5 empty] | drive length to wear (km) | ΔL_i | 501.8049 | km
[5 empty] | Cutter Life | CL | 501.475 | km
[5 empty] | Cutter avg. path | L_av, disc | 7.5398 | m
[5 empty] | reduction factor | ˉk | 0.67 | % | standard value
[5 empty] | No. rotations per lifetime | U_c | 44.5618 | #
[5 empty] | Tunnel length until consump. | ΔL_c | 25.8746 | m
[5 empty] | net vol. rock exc. | ΔV_c | 325.1499 | m^3/cutter
[5 empty] | rate of penetration, (use joint spacing) | ROP_Js | 3.7078 | m/hr
[5 empty] | machine utalization coeff. | c | 0.5 | /
[5 empty] | net exc. Time (CSM) | T_net | 771.6049 | hr
[5 empty] | net exc. Time (CSM) | T_net | 32.1502 | days
[5 empty] | gross. Exc time (CSM) | T_gross | 1543.2099 | hr
[5 empty] | gross. Exc time (CSM) | T_gross | 64.3004 | days
[5 empty] | net exc. Time (Js) | T_net | 1348.4985 | hr
[5 empty] | net exc. Time (Js) | T_net | 56.1874 | days
[5 empty] | gross. Exc time (Js) | T_gross | 2696.9971 | hr
[5 empty] | gross. Exc time (Js) | T_gross | 112.3749 | days

## 5 - Gehring Calculations
Gehring Calculated Parameters (Thuro & Käsling) |  |  |  |  | Gehring Calculated Parameters (Handbook) |  |  |  |  | Gehring Extra Calculations
Name | Parameter | Value | Unit | Notes | Name | Parameter | Value | Unit | Notes
Cutter ⌀ | ⌀_cutter | 431.8 | mm |  | Cutter ⌀ | ⌀_cutter | 431.8 | mm |  |  | k_5
[10 empty] | S_cutters | well drillable | not well drillable
Penetration per rev. | p_200 | 4.8077 | mm/rev | from handbook | Penetration per rev. | p_200 | 4.8077 | mm/rev |  | 65 | 1.35 | 1.55
fracture energy | W_f | 46.0799 | Nm | from handbook | fracture energy | W_f | 46.0799 | Nm |  | 70 | 1.2 | 1.35
specfic fracture energy | w_f | 0.26331 | m*10^-6 | from handbook | specfic fracture energy | w_f | 0.26331 | m*10^-6 |  | 75 | 1.15 | 1.19
[10 empty] | 80 | 1 | 1
Normal force | F_N | 247.8042 | kN |  | fracture energy c.f. | k_1 | 1.0028 | / |  | 85 | 0.95 | 0.85
fracture energy c.f. | k_1 | 1.0028 | / |  | fracture energy c.f. | k_2 | 1 | / | from joint spacing and corection factor table
fracture energy c.f. | k_2 | 1 | / | from joint spacing and corection factor table | fracture energy c.f. | k_3 | 1 | / | no analytical eqn | cutter spacing | 64.5161
fracture energy c.f. | k_3 | 1 | / | no analytical eqn | fracture energy c.f. | k_4 | 0.99583 | /
fracture energy c.f. | k_4 | 0.99583 | / |  | fracture energy c.f. | k_5 | 1.3397 | / | from graph |  | k_5
fracture energy c.f. | k_5 | 1.3397 | / | from graph | Ult. Comp. strength of rock | σ_c | 175 | Mpa |  | well drillable | 1.3397
Ult. Comp. strength of rock | σ_c | 175 | Mpa | [6 empty] | not well drillable | 1.5549
[5 empty] | penetration | p | 6.116 | mm/rev
penetration | p | 1.8945 | mm | [6 empty] | well drillable | not well drillable
[5 empty] | single cutter specific loss | v_s, CAI | 11.2695 | mg/m |  | drillability | well drillable
single cutter specific loss | v_s, CAI | 11.2695 | mg/m |  | single cutter specific loss (Gehring) | v_s | 11.2695 | mg/m
Ult. Comp. strength of rock | σ_c | 175 | Mpa |  | total cutter weightloss | ΔG_i | 3500 | g | 3500g is a reference value for 17"
[5 empty] | avg. pen. Rate | ˉp | 6.116 | mm/rev |  | Gehring characteristic values (ALL input values must be within the following ranges)
Maximum permissible weight loss of a disk | ΔG_i | 3500 | g | 3500g is a reference value for 17" |  | L_ disc | 7.5398 |  | using eqn 2.47 from tunnelling handbook | Name | Parameter | Low value | High value | Unit | Notes
Normal force | F_N | 247.8042 | kN |  | driven meters till consumption | ΔL_i | 80.1897 |  |  | Thrust level |  | - | 200 | kN/cutter
Drill head diameter of the TBM | D_c | 4 | m |  | length covered by cutter | L_i | 7.5398 |  |  | Cutter spacing | s | - | 80 | mm | standard value
fracture energy c.f. | k_1 | 1.0028 | / | from handbook |  | ΔG_disc | 3500 |  | no data to obtain | Cutter ⌀ | ⌀_cutter | - | 17 | "
fracture energy c.f. | k_2 | 1 | / |  | Avg. path covered by cutter | L_av, disc | 7.5398 |  |  | Cutter ⌀ | ⌀_cutter | - | 431.8
fracture energy c.f. | k_3 | 1 | / |  | Avg. tunnel length to change disc | ΔL_c | 2.5868 | m |  | cutter disk tip width | T | - | 0.625 | "
fracture energy c.f. | k_4 | 0.99583 | / |  | Net volume rock exc. per cutter | ΔV_c | 32.5063 | m^3/cuter |  | cutter disk tip width | T | - | 15.875 | mm
fracture energy c.f. | k_5 | 1.3397 | / | [6 empty] | Rock Ult. Comp. strength | σ_c | 100 | 250 | Mpa
Medium cutting track diameter | D | 4 | m
single cutter specific loss | v_s | 11.2695 | mg/m
Ult. Comp. strength of rock | σ_c | 175 | Mpa | [6 empty] | Gehring's eqn. parameters. (Modifed from Turtscher & Schneider)
Number of cutters | n_c | 31 | # | [6 empty] | Source | Coefficient, a | Exponent, b
Cutter ring service life by volume | V_c | 4.7449 | m^3 | [6 empty] | Farmer | 29 | 0.98
[10 empty] | Graham | 78 | 0.99
[10 empty] | Hughes | 2295 | 1.19
[10 empty] | NTNU | 3350 | 1.29
[10 empty] | Sanyo | 46 | 1
[10 empty] | Gehring (avg.) | 799 | 0.99
[10 empty] | Joint spacing, J_s | correction factor k_2 as a function of α
[10 empty] | [cm] |  | 0° | 30° | 60° | 90°
[10 empty] | 10000 | 50 | 1 | 1 | 1 | 1
[10 empty] | 10 | 50 | 1.2 | 1.3 | 1.6 | 1.3
[10 empty] | 5 | 10 | 1.4 | 1.8 | 2.3 | 1.6
[10 empty] | 0 | 5 | 1.7 | 2.3 | 3 | 2
[10 empty] | joint spacing J_s [cm] | 140
[10 empty] | joint angle α [°] | 9.656
k_2