## Index
CH1 Modbus & Can2.0 address (dec) | CH2 Modbus & Can2.0 address (dec) | Read coils (0x01) | Read holding registers (0x03) | Write single coil (0x05) | Write single registers (0x06) | Write multiple registers (0x10) | Number of registers | Description | Access | Data type | Data length in bytes | Detailed description | Range of levels | CH1 Canopen main index(Hex) | CH2 Canopen main index(Hex) | Canopen sub index(Dec) | Canopen get data(Hex) | Canopen set data(Hex)
1001 | 6001 | [5 empty] | 2 | System status: onoff reg | RW | uint(32) | 4 | Control output or input | 0：Off, 1：On | 0x3001 | 0x4001 | 1 | 43 01 30 01 00 00 00 00 | 23 01 30 01 01 00 00 00
1003 | 6003 | [5 empty] | 2 | System status: sense_volt | R | float | 4 | sense voltage | —— |  |  | 2 | 43 01 30 02 00 00 00 00 | NULL
1005 | 6005 | [5 empty] | 2 | System status: heartbeat | RW | uint(32) | 4 | One heartbeat per 1s. The read operation queries the current heartbeat value, while the write operation resets the timer. | —— |  |  | 3 | 43 01 30 03 00 00 00 00 | NULL
1007 | 6007 | [5 empty] | 2 | System status: timer_onoff | RW | uint(32) | 4 | Timer ON/OFF | 0：Off, 1：On |  |  | 4 | 43 01 30 04 00 00 00 00 | 23 01 30 04 01 00 00 00
1009 | 6009 | [5 empty] | 2 | System status: timer_timeout | RW | float | 4 | Timer duration. | —— |  |  | 5 | 43 01 30 05 00 00 00 00 | 23 01 30 05 00 00 40 40
1011 | 6011 | [5 empty] | 2 | System status:Remote Sense Status | RW | uint(32) | 4 |  | 0：Off, 1：On |  |  | 6 | 43 01 30 06 00 00 00 00 | 23 01 30 06 01 00 00 00
1013 | 6013 | [5 empty] | 2 | System status:Remote Sense Level | R | float | 4 | Sense voltage comparison threshold | —— |  |  | 7 | 43 01 30 07 00 00 00 00 | NULL
1015 | 6015 | [5 empty] | 2 | System status:Output Rzero | RW | uint(32) | 4 |  | 0：Off, 1：On |  |  | 8 | 43 01 30 08 00 00 00 00 | 23 01 30 08 01 00 00 00
1017 | 6017 | [5 empty] | 2 | System status:Measure Cycle | RW | uint(32) | 4 |  | 0：Low, 1：Med, 2：Fast |  |  | 9 | 43 01 30 09 00 00 00 00 | 23 01 30 09 01 00 00 00
1201 | 6201 | [5 empty] | 2 | DC Source: dc_mode | RW | uint(32) | 4 | dc mode write or read | 0: CV, 1: CC | 0x3002 | 0x4002 | 1 | 43 02 30 01 00 00 00 00 | 23 02 30 01 01 00 00 00
1203 | 6203 | [5 empty] | 2 | DC Source: dc_volt | RW | float | 4 | V-set value. Note: For CV mode only. | —— |  |  | 2 | 43 02 30 02 00 00 00 00 | 23 02 30 02 00 00 20 41
1205 | 6205 | [5 empty] | 2 | DC Source: dc_volt_rise | RW | float | 4 | Voltage rise slope. Note: For CV mode only. | —— |  |  | 3 | 43 02 30 03 00 00 00 00 | 23 02 30 03 00 00 20 41
1207 | 6207 | [5 empty] | 2 | DC Source: dc_volt_fall | RW | float | 4 | Voltage fall slope. Note: For CV mode only. | —— |  |  | 4 | 43 02 30 04 00 00 00 00 | 23 02 30 04 00 00 20 41
1209 | 6209 | [5 empty] | 2 | DC Source: dc_current | RW | float | 4 | I-set value. Note: For CC mode only. | —— |  |  | 5 | 43 02 30 05 00 00 00 00 | 23 02 30 05 00 00 20 41
1211 | 6211 | [5 empty] | 2 | DC Source: dc_cur_rise | RW | float | 4 | Current rise slope. Note: For CC mode only. | —— |  |  | 6 | 43 02 30 06 00 00 00 00 | 23 02 30 06 00 00 20 41
1213 | 6213 | [5 empty] | 2 | DC Source: dc_cur_fall | RW | float | 4 | Current fall slope. Note: For CC mode only. | —— |  |  | 7 | 43 02 30 07 00 00 00 00 | 23 02 30 07 00 00 20 41
1215 | 6215 | [5 empty] | 2 | DC Source: dc_v_high | RW | float | 4 | Vh Note: For CC mode only, D models use Vlim. | —— |  |  | 8 | 43 02 30 08 00 00 00 00 | 23 02 30 08 00 00 20 41
1217 | 6217 | [5 empty] | 2 | DC Source: dc_v_low | RW | float | 4 | Vl Note: For CC mode only; not supported on D models. | —— |  |  | 9 | 43 02 30 09 00 00 00 00 | 23 02 30 09 00 00 80 3F
1219 | 6219 | [5 empty] | 2 | DC Source: dc_i_high | RW | float | 4 | I+ Note: For CV mode only, D models use Ilim. | —— |  |  | 10 | 43 02 30 0A 00 00 00 00 | 23 02 30 0A 00 00 20 41
1221 | 6221 | [5 empty] | 2 | DC Source: dc_i_low | RW | float | 4 | I- Note: For CV mode only; not supported on D models. | —— |  |  | 11 | 43 02 30 0B 00 00 00 00 | 23 02 30 0B 00 00 20 C1
1223 | 6223 | [5 empty] | 2 | DC Source: cc_speed_state | RW | uint(32) | 4 | CC loop speed. Note: For CC mode only. | 0:High, 1:Medium, 0:Low |  |  | 12 | 43 02 30 0C 00 00 00 00 | 23 02 30 0C 01 00 00 00
1225 | 6225 | [5 empty] | 2 | DC Source: cv_speed_state | RW | uint(32) | 4 | CV loop speed. Note: For CV mode only. | 0:High, 1:Medium, 0:Low |  |  | 13 | 43 02 30 0D 00 00 00 00 | 23 02 30 0D 01 00 00 00
1227 | 6227 | [5 empty] | 2 | DC Source: power_high | RW | float | 4 | P+ Note: D models use Plim. | —— |  |  | 14 | 43 02 30 0E 00 00 00 00 | 23 02 30 0E 00 00 20 41
1229 | 6229 | [5 empty] | 2 | DC Source: power_low | RW | float | 4 | P- Note: Not supported on D models. | —— |  |  | 15 | 43 02 30 0F 00 00 00 00 | 23 02 30 0F 00 00 20 C1
1239 | 6239 | [5 empty] | 2 | DC Source: Slew mode | RW | uint(32) | 4 | Set slew mode | —— |  |  | 20 | 43 02 30 14 00 00 00 00 | 23 02 30 14 01 00 00 00
1241 | 6241 | [5 empty] | 2 | DC Source: Only Load | RW | uint(32) | 4 | Set only load state in CC priority. Note: For CC mode only; not supported on D models. | 0：Off, 1：On |  |  | 21 | 43 02 30 15 00 00 00 00 | 23 02 30 15 01 00 00 00
1243 | 6243 | [5 empty] | 2 | DC Source: Battery Simulation | RW | uint(32) | 4 | Set battery simulation state in CC priority and only load is enable. Note: For CC mode only; not supported on D models. | 0：Off, 1：On |  |  | 22 | 43 02 30 16 00 00 00 00 | 23 02 30 16 01 00 00 00
1245 | 6245 | [5 empty] | 2 | DC Source: cv_resistance_level | RW | float | 4 | CV_resistance_level. Note: For CV mode only. | —— |  |  | 23 | 43 02 30 17 00 00 00 00 | 23 02 30 17 00 00 40 40
1247 | 6247 | [5 empty] | 2 | DC Source: cc_resistance_level | RW | float | 4 | CC_resistance_level. Note: For CC mode only; not supported on D models. | —— |  |  | 24 | 43 02 30 18 00 00 00 00 | 23 02 30 18 00 00 40 40
1401 | 6401 | [5 empty] | 2 | DC-METER: v_rms | R | float | 4 | Measure Vrms | —— | 0x3003 | 0x4003 | 1 | 43 03 30 01 00 00 00 00 | NULL
1403 | 6403 | [5 empty] | 2 | DC-METER: i_rms | R | float | 4 | Measure Irms | —— |  |  | 2 | 43 03 30 02 00 00 00 00 | NULL
1405 | 6405 | [5 empty] | 2 | DC-METER: p_rms | R | float | 4 | Measure Prms | —— |  |  | 3 | 43 03 30 03 00 00 00 00 | NULL
1407 | 6407 | [5 empty] | 2 | DC-METER: oper_reg | R | uint(32) | 4 | See Appendix 2 for the detailed meaning of [Operation Status Register]. | —— |  |  | 4 | 43 03 30 04 00 00 00 00 | NULL
1409 | 6409 | [5 empty] | 2 | DC-METER: state_reg | R | uint(32) | 4 | See Appendix 2 for the detailed meaning of [Standard Event Register]. | —— |  |  | 5 | 43 03 30 05 00 00 00 00 | NULL
1411 | 6411 | [5 empty] | 2 | DC-METER: ques_reg | R | uint(32) | 4 | See Appendix 2 for the detailed meaning of [Question register]. | —— |  |  | 6 | 43 03 30 06 00 00 00 00 | NULL
1413 | 6413 | [5 empty] | 2 | DC-METER: sense_volt | R | float | 4 | sense voltage | —— |  |  | 7 | 43 03 30 07 00 00 00 00 | NULL
1501 | 6501 | [5 empty] | 2 | Bsim:voltage_full | RW | float | 4 | Set full voltage | —— | 0x3004 | 0x4004 | 1 | 43 04 30 01 00 00 00 00 | 23 04 30 01 00 00 A0 40
1503 | 6503 | [5 empty] | 2 | Bsim:voltage_empty | RW | float | 4 | Set empty voltage | —— |  |  | 2 | 43 04 30 02 00 00 00 00 | 23 04 30 02 00 00 A0 40
1505 | 6505 | [5 empty] | 2 | Bsim:inner_resistance | RW | float | 4 | Set inner resistance | —— |  |  | 3 | 43 04 30 03 00 00 00 00 | 23 04 30 03 00 00 A0 40
1507 | 6507 | [5 empty] | 2 | Bsim:parallel | RW | uint(32) | 4 | Set parallel numbers | 1~1000 |  |  | 4 | 43 04 30 04 00 00 00 00 | 23 04 30 04 01 00 00 00
1509 | 6509 | [5 empty] | 2 | Bsim:series | RW | uint(32) | 4 | Set series numbers | 1~1000 |  |  | 5 | 43 04 30 05 00 00 00 00 | 23 04 30 05 01 00 00 00
1511 | 6511 | [5 empty] | 2 | Bsim:capacity_limit | RW | float | 4 | Set capacity limit | —— |  |  | 6 | 43 04 30 06 00 00 00 00 | 23 04 30 06 00 00 A0 40
1513 | 6513 | [5 empty] | 2 | Bsim:current_limit_pos | RW | float | 4 | Set positive current limit | —— |  |  | 7 | 43 04 30 07 00 00 00 00 | 23 04 30 07 00 00 A0 40
1515 | 6515 | [5 empty] | 2 | Bsim:current_limit_neg | RW | float | 4 | Set negitive current limit | —— |  |  | 8 | 43 04 30 08 00 00 00 00 | 23 04 30 08 00 00 A0 40
1517 | 6517 | [5 empty] | 2 | Bsim:soc_high | RW | float | 4 | Set soc high | —— |  |  | 9 | 43 04 30 09 00 00 00 00 | 23 04 30 09 00 00 A0 40
1519 | 6519 | [5 empty] | 2 | Bsim:soc_low | RW | float | 4 | Set soc low | —— |  |  | 10 | 43 04 30 0A 00 00 00 00 | 23 04 30 0A 00 00 A0 40
1521 | 6521 | [5 empty] | 2 | Bsim:end_mode | RW | uint(32) | 4 | Set end mode | 0-Last, 1-Last+Off, 2-Normal |  |  | 11 | 43 04 30 0B 00 00 00 00 | 23 04 30 0B 01 00 00 00
1523 | 6523 | [5 empty] | 2 | Bsim:init_mode | RW | uint(32) | 4 | Set init mode | 0-SOC, 1-VOC, 2-CAP |  |  | 12 | 43 04 30 0C 00 00 00 00 | 23 04 30 0C 01 00 00 00
1525 | 6525 | [5 empty] | 2 | Bsim:soc_init | RW | float | 4 | Set soc init | —— |  |  | 13 | 43 04 30 0D 00 00 00 00 | 23 04 30 0D 00 00 A0 40
1527 | 6527 | [5 empty] | 2 | Bsim:voc_init | RW | float | 4 | Set voc init | —— |  |  | 14 | 43 04 30 0E 00 00 00 00 | 23 04 30 0E 00 00 A0 40
1529 | 6529 | [5 empty] | 2 | Bsim:cap_init | RW | float | 4 | Set cap init | —— |  |  | 15 | 43 04 30 0F 00 00 00 00 | 23 04 30 0F 00 00 A0 40
1531 | 6531 | [5 empty] | 2 | Bsim:save | W | uint(32) | 4 | Save file | 1~10 |  |  | 16 | —— | 23 04 30 10 01 00 00 00
1533 | 6533 | [5 empty] | 2 | Bsim:recall | W | uint(32) | 4 | Recall file | 1~10 |  |  | 17 | —— | 23 04 30 11 01 00 00 00
1535 | 6535 | [5 empty] | 2 | Bsim:delete | W | uint(32) | 4 | Delete file | 1~10 |  |  | 18 | —— | 23 04 30 12 01 00 00 00
1537 | 6537 | [5 empty] | 2 | Bsim:state | RW | uint(32) | 4 | Set run state | 1-Run, 0-Stop |  |  | 19 | 43 04 30 13 00 00 00 00 | 23 04 30 13 01 00 00 00
1601 | 6601 | [5 empty] | 2 | list_onoff | RW | uint(32) | 4 | Set list on/off status | 0：Stop, 1：Run | 0x3005 | 0x4005 | 1 | 43 05 30 01 00 00 00 00 | 23 05 30 01 00 00 00 00
1603 | 6603 | [5 empty] | 2 | list_mode | RW | uint(32) | 4 | Set list working mode | 0: CV, 1: CC |  |  | 2 | 43 05 30 02 00 00 00 00 | 23 05 30 02 00 00 00 00
1605 | 6605 | [5 empty] | 2 | list_step | RW | uint(32) | 4 | Set list total step count | —— |  |  | 3 | 43 05 30 03 00 00 00 00 | 23 05 30 03 03 00 00 00
1607 | 6607 | [5 empty] | 2 | list_current_step | RW | uint(32) | 4 | Set list current step | —— |  |  | 4 | 43 05 30 04 00 00 00 00 | 23 05 30 04 01 00 00 00
1609 | 6609 | [5 empty] | 2 | list_value | RW | float | 4 | Set current value or voltage value for current step. | —— |  |  | 5 | 43 05 30 05 00 00 00 00 | 23 05 30 05 00 00 A0 40
1611 | 6611 | [5 empty] | 2 | list_slope | RW | float | 4 | Set slope value for current step | —— |  |  | 6 | 43 05 30 06 00 00 00 00 | 23 05 30 06 00 00 80 3F
1613 | 6613 | [5 empty] | 2 | list_width | RW | float | 4 | Set dwell time for current step | —— |  |  | 7 | 43 05 30 07 00 00 00 00 | 23 05 30 07 00 00 80 3F
1615 | 6615 | [5 empty] | 2 | list_repeat | RW | uint(32) | 4 | Set the number of list file repetitions. | —— |  |  | 8 | 43 05 30 08 00 00 00 00 | 23 05 30 08 02 00 00 00
1617 | 6617 | [5 empty] | 2 | list_end_state | RW | uint(32) | 4 | Set the running state after the list program is running over. | 0：Off, 1：Last, 2：Normal |  |  | 9 | 43 05 30 09 00 00 00 00 | 23 05 30 09 01 00 00 00
1619 | 6619 | [5 empty] | 2 | list_tout_state | RW | uint(32) | 4 | Set trig status of list | 0：Off, 1：On |  |  | 10 | 43 05 30 0A 00 00 00 00 | 23 05 30 0A 01 00 00 00
1621 | 6621 | [5 empty] | 2 | list_save_group | W | uint(32) | 4 | Save the edited List program. | —— |  |  | 11 | NULL | 23 05 30 0B 02 00 00 00
1623 | 6623 | [5 empty] | 2 | list_recall_group | W | uint(32) | 4 | Recall the edited list program. | —— |  |  | 12 | NULL | 23 05 30 0C 02 00 00 00
1625 | 6625 | [5 empty] | 2 | list_run_state | R | uint(32) | 4 | Read list running status | 0：Stop, 1：Run, 2：Waiting |  |  | 13 | 43 05 30 0D 00 00 00 00 | NULL
1627 | 6627 | [5 empty] | 2 | list_trig_source | RW | uint(32) | 4 | Set trigger source.0-Immediate,1-Manual,2-Bus,3-External | 0：Immediate,1：Manual,2：Bus,3：External |  |  | 14 | 43 05 30 0E 00 00 00 00 | 23 05 30 0E 01 00 00 00
1629 | 6629 | [5 empty] | 2 | list_manual_trig | W | uint(32) | 4 | Manual trigger | —— |  |  | 15 | NULL | 23 05 30 0F 01 00 00 00
1631 | 6631 | [5 empty] | 2 | list_slew_mode | RW | uint(32) | 4 | Set slew mode. | 0：Time, 1：Standard |  |  | 16 | 43 05 30 10 00 00 00 00 | 23 05 30 10 01 00 00 00
1701 | 6701 | [5 empty] | 2 | OVP_state | RW | uint(32) | 4 | Set OVP status, | 0：Off, 1：On | 0x3006 | 0x4006 | 1 | 43 06 30 01 00 00 00 00 | 23 06 30 01 01 00 00 00
1703 | 6703 | [5 empty] | 2 | OVP_level | RW | float | 4 | Set OVP value | —— |  |  | 2 | 43 06 30 02 00 00 00 00 | 23 06 30 02 00 00 70 42
1705 | 6705 | [5 empty] | 2 | OVP_delay | RW | float | 4 | Set OVP delay time | —— |  |  | 3 | 43 06 30 03 00 00 00 00 | 23 06 30 03 00 00 A0 40
1707 | 6707 | [5 empty] | 2 | OCP_state | RW | uint(32) | 4 | Set OCP status, | 0：Off, 1：On |  |  | 4 | 43 06 30 04 00 00 00 00 | 23 06 30 04 01 00 00 00
1709 | 6709 | [5 empty] | 2 | OCP_level | RW | float | 4 | Set OCP value | —— |  |  | 5 | 43 06 30 05 00 00 00 00 | 23 06 30 05 00 00 70 42
1711 | 6711 | [5 empty] | 2 | OCP_delay | RW | float | 4 | Set OCP delay time | —— |  |  | 6 | 43 06 30 06 00 00 00 00 | 23 06 30 06 00 00 A0 40
1713 | 6713 | [5 empty] | 2 | OPP_state | RW | uint(32) | 4 | Set OPP status, | 0：Off, 1：On |  |  | 7 | 43 06 30 07 00 00 00 00 | 23 06 30 07 01 00 00 00
1715 | 6715 | [5 empty] | 2 | OPP_level | RW | float | 4 | Set OPP value | —— |  |  | 8 | 43 06 30 08 00 00 00 00 | 23 06 30 08 00 00 00 40
1717 | 6717 | [5 empty] | 2 | OPP_delay | RW | float | 4 | Set OPP delay time | —— |  |  | 9 | 43 06 30 09 00 00 00 00 | 23 06 30 09 00 00 A0 40
1719 | 6719 | [5 empty] | 2 | UCP_state | RW | uint(32) | 4 | Set UCP status, | 0：Off, 1：On |  |  | 10 | 43 06 30 0A 00 00 00 00 | 23 06 30 0A 01 00 00 00
1721 | 6721 | [5 empty] | 2 | UCP_level | RW | float | 4 | Set UCP value | —— |  |  | 11 | 43 06 30 0B 00 00 00 00 | 23 06 30 0B 00 00 00 40
1723 | 6723 | [5 empty] | 2 | UCP_delay | RW | float | 4 | Set UCP delay time | —— |  |  | 12 | 43 06 30 0C 00 00 00 00 | 23 06 30 0C 00 00 A0 40
1725 | 6725 | [5 empty] | 2 | UCP_warmup | RW | float | 4 | Set UCP warmup time | —— |  |  | 13 | 43 06 30 0D 00 00 00 00 | 23 06 30 0D 00 00 A0 40
1727 | 6727 | [5 empty] | 2 | UVP_state | RW | uint(32) | 4 | Set UVP status, | 0：Off, 1：On |  |  | 14 | 43 06 30 0E 00 00 00 00 | 23 06 30 0E 01 00 00 00
1729 | 6729 | [5 empty] | 2 | UVP_level | RW | float | 4 | Set UVP value | —— |  |  | 15 | 43 06 30 0F 00 00 00 00 | 23 06 30 0F 00 00 00 40
1731 | 6731 | [5 empty] | 2 | UVP_delay | RW | float | 4 | Set UVP delay time | —— |  |  | 16 | 43 06 30 10 00 00 00 00 | 23 06 30 10 00 00 A0 40
1733 | 6733 | [5 empty] | 2 | UVP_warmup | RW | float | 4 | Set UVP warmup time | —— |  |  | 17 | 43 06 30 11 00 00 00 00 | 23 06 30 11 00 00 A0 40
1801 | 6801 | [5 empty] | 2 | clear_protect | W | uint(32) | 4 | clear protection, write 0 | —— | 0x3007 | 0x4007 | 1 | NULL | 23 07 30 01 00 00 00 00
1803 | 6803 | [5 empty] | 2 | software_protect_info | R | uint(32) | 4 | See Appendix 1 for detailed meaning. | —— |  |  | 2 | 43 07 30 02 00 00 00 00 | NULL
1805 | 6805 | [5 empty] | 2 | hardware_protect_info | R | uint(32) | 4 | grab hardware protection data | —— |  |  | 3 | 43 07 30 02 00 00 00 00 | NULL
1915 | NULL | [5 empty] | 2 | Source function:Output Mode | RW | uint(32) | 4 |  | 0：Series, 1：Parallel, 2：Dual | 0x3008 | NULL | 8 | 43 08 30 08 00 00 00 00 | 23 08 30 08 01 00 00 00
1917 | NULL | [5 empty] | 2 | Source function:Dual Sync Onoff | RW | uint(32) | 4 |  | 0：Off, 1：On |  |  | 9 | 43 08 30 09 00 00 00 00 | 23 08 30 09 01 00 00 00
1919 | NULL | [5 empty] | 2 | Source function:Dual Sync Mode | RW | uint(32) | 4 |  | 0：Output, 1：Track, 2：Duplicate |  |  | 10 | 43 08 30 0A 00 00 00 00 | 23 08 30 0A 01 00 00 00
1921 | NULL | [5 empty] | 2 | Source function:Dual Sync Reference | RW | float | 4 |  | —— |  |  | 11 | 43 08 30 0B 00 00 00 00 | 23 08 30 0B 00 00 80 3F
2201 | 7201 | [5 empty] | 2 | Sas:Onoff | RW | uint(32) | 4 | Note: Only PV models are supported. | 0：Off, 1：On | 0x300B | 0x400B | 1 | 43 0B 30 01 00 00 00 00 | 23 0B 30 01 01 00 00 00
2203 | 7203 | [5 empty] | 2 | Sas:mode | RW | uint(32) | 4 |  | 0：User-defined, 1：Curve |  |  | 2 | 43 0B 30 02 00 00 00 00 | 23 0B 30 02 01 00 00 00
2205 | 7205 | [5 empty] | 2 | Sas:userdefined-voc | RW | float | 4 |  | —— |  |  | 3 | 43 0B 30 03 00 00 00 00 | 23 0B 30 03 70 17 00 00
2207 | 7207 | [5 empty] | 2 | Sas:userdefined-vmp | RW | float | 4 |  | —— |  |  | 4 | 43 0B 30 04 00 00 00 00 | 23 0B 30 04 70 17 00 00
2209 | 7209 | [5 empty] | 2 | Sas:userdefined-isc | RW | float | 4 |  | —— |  |  | 5 | 43 0B 30 05 00 00 00 00 | 23 0B 30 05 70 17 00 00
2211 | 7211 | [5 empty] | 2 | Sas:userdefined-imp | RW | float | 4 |  | —— |  |  | 6 | 43 0B 30 06 00 00 00 00 | 23 0B 30 06 70 17 00 00
2213 | 7213 | [5 empty] | 2 | Sas:filter | RW | uint(32) | 4 |  | 0:High, 1:Medium, 0:Low |  |  | 7 | 43 0B 30 07 00 00 00 00 | 23 0B 30 07 01 00 00 00
2215 | 7215 | [5 empty] | 2 | Sas:priority | RW | uint(32) | 4 |  | 0:CV, 1-CC |  |  | 8 | 43 0B 30 08 00 00 00 00 | 23 0B 30 08 01 00 00 00
2217 | 7217 | [5 empty] | 2 | Sas:save | W | uint(32) | 4 |  | —— |  |  | 9 | 43 0B 30 09 00 00 00 00 | 23 0B 30 09 01 00 00 00
2219 | 7219 | [5 empty] | 2 | Sas:recall | W | uint(32) | 4 |  | —— |  |  | 10 | 43 0B 30 0A 00 00 00 00 | 23 0B 30 0A 01 00 00 00
2221 | 7221 | [5 empty] | 2 | Sas:curve-regulation | RW | uint(32) | 4 |  | 0:SANDIA, 1-EN50530 |  |  | 11 | 43 0B 30 0B 00 00 00 00 | 23 0B 30 0B 01 00 00 00
2223 | 7223 | [5 empty] | 2 | Sas:curve-material | RW | uint(32) | 4 |  | 0:TF, 1:SCMC, 2:HEC |  |  | 12 | 43 0B 30 0C 00 00 00 00 | 23 0B 30 0C 01 00 00 00
2225 | 7225 | [5 empty] | 2 | Sas:curve-vmp | RW | float | 4 |  | —— |  |  | 13 | 43 0B 30 0D 00 00 00 00 | 23 0B 30 0D 70 17 00 00
2227 | 7227 | [5 empty] | 2 | Sas:curve-pmp | RW | float | 4 |  | —— |  |  | 14 | 43 0B 30 0E 00 00 00 00 | 23 0B 30 0E 70 17 00 00

## Appendix 1
bit | Interface display | Fault description | Fault judgment | Remark
bit 0 | OVP | Over voltage protection
bit 1 | OCP+ | Over current protection |  | When positive/negative overcurrent protection is generated, OCP is displayed on the UI interface.
bit 2 | NULL | ——
bit 3 | OPP+ | Over power protection |  | When positive/negative overpower protection is generated, OPP is displayed on the UI interface.
bit 4 | NULL | ——
bit 5 | UCP | Under current protection
bit 6 | UVP | Under voltage protection
bit 7 | OTP | Over temperature protection
bit 8 | SENSE ERR | Sense abnormal | Big difference between sense voltage and local voltage.
bit 9 | SRVS | Sense reverse protection | The sense terminal detects a negative voltage and the absolute value of the negative voltage is greater than 3V.
bit 10 | ORVS | Output reverse protection
bit 11 | MULTI MASTER | Multi master units abnormal
bit 12 | EXT UNLOCK | Optical fiber is unlocked (multi master units in parallel)
bit 13 | INNER UNLOCK | Optical fiber is unlocked (single master unit and slave units in parallel)
bit 14 | MOD CHECK FAIL | Module checking failure | Inconsistent master and slave module parameters.
bit 15 | ECP | Uneven current protection | Whether the failure recurs, if so, the hardware fails.
bit 16 | HW:xxx | Hardware protection
bit 17 | POWER DOWN | Master unit power failure protection
bit 18 | INH LATCH | Disable output (latch mode) | Digital I/O problem
bit 19 | INH LIVING | Disable output (living mode) | Digital I/O problem
bit 20 | CAP OCP | Capacitor over current protection | Easily appear when large capacitors and large inductances are connected.
bit 21 | SLA POWER DOWN | Slave unit power failure progecture

## Appendix 2
Operation Status Register | bit | Meaning
LOG_MODE | O | 0-dlog, 1-elog
OPT_WTG | 1 | The current running functionality is in a pending trigger state.
DLOG-WTG | 2 | DLOG/ELOG function is waiting for trigger.
OPT_PAUSE | 3 | The current running functionality is in a paused state.
OPT_ACTIVE | 4 | The current running functionality is in an active state.
DLOG-Active | 5 | DLOG/ELOG is running.
OFF | 6 | Instrument on/off status, 1 is on, 0 is off.
CC | 7 | Positive constant current.
CV | 8 | Positive constant voltage.
CW | 9 | Positive constant power.
CR | 10 | Positive constant resistance.
Priority | 11 | Loop priority, 0: CV, 1: CC
CAL | 12 | The instrument is under calibration.
Lock | 13 | Keyboard locked status.
Rmt | 14 | Remote status.
Sense | 15 | Sense enabled.
WORK_FUNC | 16-20 | 0-Normal, 1-List, 2-Battery Test, 3-Solar, 4-Carprofile, 5-Fuel、 6-Step, 7-Bsim, 8-Analog, 9-IEC
Null | 21-31 | Reserved bit, no meaning.
Standard Event Register | bit | Meaning
OPC | 0 | All commands before and including *OPC have been executed.
NU | 1 | Reserved bit, no meaning.
QYE | 2 | The instrument tried to read the output buffer but it was empty, a new command line was received before a previous query has been read, or both the input and output buffers are full.
DDE | 3 | A device-specific error, including a self-test error, calibration error or other device-specific error occurred.
EXE | 4 | An execution error occurred.
CME | 5 | A command syntax error occurred.
NU | 6 | Reserved bit, no meaning.
PON | 7 | Power has been cycled since the last time the event register was read or cleared.
Question register | bit | Meaning
OV | 0 | Over voltage protection
OC | 1 | Over current protection
OP | 2 | Over power Protection
UV | 3 | Under voltage Protection
OT | 4 | Over temperature Protection
UC | 5 | Under current Protection
Errsense | 6 | Sense Fault
Share | 7 | Current sharing fault.
Rvs | 8 | The output is reversed.
INH | 9 | Externally inhibited output.
PS | 10 | Fault protection bit (protect shutdown).
OSC | 11 | Loop oscillation failure.
UNR | 12 | Output is not regulated.

## Appendix 3
PDO Mapping Relationship
|  | C/D/PV Series mode/Parallel mode | C/D/PV 2-channel mode
Name | Address | Data | Data
TPDO1 | 0x180+CAN address | V_rms_ch1(0-3byte) I_rms_ch1(4-7byte) | V_rms_ch1(0-3byte) V_rms_ch2(4-7byte)
TPDO2 | 0x280+CAN address | P_rms_ch1(0-3byte) sense_volt_ch1(4-7byte) | I_rms_ch1(0-3byte) I_rms_ch2(4-7byte)
TPDO3 | 0x380+CAN address | oper_reg_ch1(0-4byte) ques_reg_ch1(4-7byte) | P_rms_ch1(0-3byte) P_rms_ch2(4-7byte)
TPDO4 | 0x480+CAN address | software_protect_info_ch1(0-3byte) hardware_protect_info_ch1(4-7byte) | ques_reg_ch1(0-3byte) ques_reg_ch2(4-7byte)
|  | C/PV Series mode/Parallel mode | C/PV 2-channel mode
Name | Address | Data | Data
RPDO1 | 0x200+CAN address | dc_mode_ch1(0-3byte) Slew mode_ch1(4-7byte) | dc_mode_ch1(0-3byte) dc_mode_ch2(4-7byte)
RPDO2 | 0x300+CAN address | dc_volt_ch1(0-3byte) dc_current_ch1(4-7byte) | dc_volt_ch1(0-3byte) dc_volt_ch2(4-7byte)
RPDO3 | 0x400+CAN address | dc_v_high_ch1(0-3byte) dc_v_low_ch1(4-7byte) | dc_current_ch1(0-3byte) dc_current_ch2(4-7byte)
RPDO4 | 0x500+CAN address | dc_i_high_ch1(0-3byte) dc_i_low_ch1(4-7byte) | Slew mode_ch1(0-3byte) Slew mode_ch2(4-7byte)
|  | D Series mode/Parallel mode | D 2-channel mode
Name | Address | Data | Data
RPDO1 | 0x200+CAN address | dc_mode_ch1(0-3byte) Slew mode_ch1(4-7byte) | dc_mode_ch1(0-3byte) dc_mode_ch2(4-7byte)
RPDO2 | 0x300+CAN address | dc_volt_ch1(0-3byte) dc_current_ch1(4-7byte) | dc_volt_ch1(0-3byte) dc_volt_ch2(4-7byte)
RPDO3 | 0x400+CAN address | dc_v_high_ch1(0-3byte) dc_i_high_ch1(4-7byte) | dc_current_ch1(0-3byte) dc_current_ch2(4-7byte)
RPDO4 | 0x500+CAN address | cc_speed_state_ch1(0-3byte) cv_speed_state_ch1(4-7byte) | power_high_ch1(0-3byte) power_high_ch2(4-7byte)
The following is TPDO-CAN20.
|  | C/PV Series mode/Parallel mode | C/PV 2-channel mode
Name | Address | Data | Data
TPDO1 | CAN 地址 + 3 | V_rms_ch1(0-3byte) I_rms_ch1(4-7byte) | V_rms_ch1(0-3byte) V_rms_ch2(4-7byte)
TPDO2 | CAN 地址 + 4 | P_rms_ch1(0-3byte) sense_volt_ch1(4-7byte) | I_rms_ch1(0-3byte) I_rms_ch2(4-7byte)
TPDO3 | CAN 地址 + 5 | oper_reg_ch1(0-4byte) ques_reg_ch1(4-7byte) | bsim_soc_ch1(0-3byte) bsim_soc_ch2(4-7byte)
TPDO4 | CAN 地址 + 6 | bsim_soc(0-3byte) bsim_ah(4-7byte) | bsim_ah_ch1(0-3byte) bsim_ah_ch2(4-7byte)
|  | D Series mode/Parallel mode | D 2-channel mode
Name | Address | Data | Data
TPDO1 | CAN 地址 + 3 | V_rms_ch1(0-3byte) I_rms_ch1(4-7byte) | V_rms_ch1(0-3byte) V_rms_ch2(4-7byte)
TPDO2 | CAN 地址 + 4 | P_rms_ch1(0-3byte) sense_volt_ch1(4-7byte) | I_rms_ch1(0-3byte) I_rms_ch2(4-7byte)
TPDO3 | CAN 地址 + 5 | oper_reg_ch1(0-4byte) ques_reg_ch1(4-7byte) | P_rms_ch1(0-3byte) P_rms_ch2(4-7byte)
TPDO4 | CAN 地址 + 6 | software_protect_info_ch1(0-3byte) hardware_protect_info_ch1(4-7byte) | ques_reg_ch1(0-3byte) ques_reg_ch2(4-7byte)