## Wind
| GENERAL PARAMETERS |  |  |  | CASE 1 | #VALUE! |  |  |  |  | CASE 2 | #VALUE! |  |  |  | CASE 3 | #VALUE! |  |  |  | CASE 4 | #VALUE!
1 | GEOMETRY
| Bridge Length | L | [m] | 43
| Type of line |  |  | O Bridge x 25000V AC (Interal)
| Gantry height (Recommended) | dg | [m] | 6.85
| Gantry height | dg | [m] | 6.85
| Width of train gantry | GW | [m] | 4.5
| Free width (minimum) | Nbw | [m] | 0.25
| Track height | dL,Track | [m] | 0.36
| Total Bridge height | hT | [m] | 7.21
2 | INPUT DATA
| Location |  |  | Torino | C1.1 | TRANSVERSAL WIND PRESSURE (X DIRECTION) |  |  |  |  | C2.1 | TRANSVERSAL WIND PRESSURE (X DIRECTION) |  |  |  | C3.1 | TRANSVERSAL WIND PRESSURE (X DIRECTION) |  |  |  | C4.1 | TRANSVERSAL WIND PRESSURE (X DIRECTION)
| Zone |  |  | 1 |  | Internal deck width | bi | [m] | 5 |  |  | Internal deck width | bi | [m] | 5 |  | Internal deck width | bi | [m] | 5 |  | Internal deck width | bi | [m] | 5
| Terrain category |  |  | B |  | Thickness of lateral trusses | bTrusses | [m] | 0.45 |  |  | Thickness of lateral trusses | bTrusses | [m] | 0.45 |  | Thickness of lateral trusses | bTrusses | [m] | 0.45 |  | Thickness of lateral trusses | bTrusses | [m] | 0.45
| Roughness factor | Cr(Z) | [-] | IV |  | External deck width | be | [m] | 5.9 |  |  | External deck width | be | [m] | 5.9 |  | External deck width | be | [m] | 5.9 |  | External deck width | be | [m] | 5.9
| Altitude above sea level | as | [m] | 50 |  | Internal bridge height | di | [m] | 7.21 |  |  | Internal bridge height | di | [m] | 7.21 |  | Transversal Beam height | dL,trans | [m] | 0.665 |  | Internal bridge height | di | [m] | 7.21
| Fundamental basic wind velocity |  |  |  |  | O Bridge Limit | di > dg + dtrk |  | 7.21 |  |  | O Bridge Limit | di > dg + dtrk |  | 7.21 |  |  | be/de | [-] | 8.8722 |  | Noise barrier height | h3 | [m] | 4
|  | vb,0 | [m/s] | 25 |  |  | dtrk | [m] | 0.36 |  |  |  | dtrk | [m] | 0.36 |  | Pressure factor | Cp=Cf,x | [-] | 1.3 |  |  | dtrk | [m] | 0.36
|  | a0 | [m] | 1000 |  |  | dtop | [m] | 0.55 |  |  |  | dtop | [m] | 0.55 |  | Wind pressure | p(z) | [kN/m2] | 0.82987 |  |  | dtop | [m] | 0.55
|  | ks | [-] | 0.4 |  |  | dbot | [m] | 0.665 |  |  |  | dbot | [m] | 0.665 | C3.2 | ON BOTTOM CHORD | [5 empty] | dbot | [m] | 0.665
| Altitude factor | Calt | [-] | 1 |  | External deck depth | de | [m] | 8.425 |  |  | External deck depth | de | [m] | 8.425 |  | Depth Bottom chord | dL,Bot | [m] | 0.665 |  | External deck depth | de | [m] | 5.025
| Basic wind velocity | vb | [m/s] | 25 |  |  | be/de | [-] | 0.7003 |  |  |  | be/de | [-] | 0.7003 |  | BOTTOM | [5 empty] | be/de | [-] | 1.1741
| Period | TR | [-] | 50 |  | Pressure factor | Cp=Cf,x | [-] | 2.2039 |  |  | Pressure factor | Cp=Cf,x | [-] | 2.2039 |  | Upwind | QTop | [kN/m] | 0.36791 |  | Pressure factor | Cp=Cf,x | [-] | 2.0712
|  | Cr | [-] | 1 |  | Wind pressure | p(z) | [kN/m2] | 1.4069 |  |  | Wind pressure | p(z) | [kN/m2] | 1.4069 |  | Downwind | QTop | [kN/m] | 0.18396 |  | Wind pressure | p(z) | [kN/m2] | 1.3222
| Reference wind velocity | vr | [m/s] | 25 |  | Stringers depth | dL,String | [m] | 0.478 |  |  | Noise barrier height | h3 | [m] | 4 | C3.3 | ON THE LATTICE |  |  |  | C4.2 | ON BOTTOM AND TOP CHORDS
| Wind density | ρ | [kg/m3] | 1.25 | C1.2 | ON BOTTOM AND TOP CHORDS | [5 empty] | Tranverse Beam height | dL,trans | [m] | 0.665 |  | Projected Area | A | [m2] | 83.2363 |  | Depth Top chord | dL,Top | [m] | 0.55
| Basic velocity pressure | qb | [kN/m2] | 0.39062 |  | Depth Top chord | dL,Top | [m] | 0.55 |  |  | Stringers depth | dL,String | [m] | 0.478 |  | Enclosed Area | Ac | [m2] | 264.366 |  | TOP
|  | kr | [-] | 0.22 |  | TOP |  |  |  |  | C2.2 | ON BOTTOM AND TOP CHORDS |  |  |  |  | Solidity Ratio | j | [-] | 0.31485 |  | Upwind | QTop | [kN/m] | 0.48481
|  | z0 | [m] | 0.3 |  | Upwind | QTop | [kN/m] | 0.51586 | 0.25793 |  | Depth Top chord | dL,Top | [m] | 0.55 |  | Force Coefficient (Max. value) | Cf,0 | [-] | 2 |  | Downwind | QTop | [kN/m] | 0.2424
|  | zmin | [m] | 8 |  | Downwind | QTop | [kN/m] | 0.25793 | 0.12897 |  | TOP |  |  |  |  | Force Coefficient (Min. value) | Cf,0 | [-] | 1.6 |  | Depth Bottom chord | dL,Bot | [m] | 0.665
3 | WIND PRESSURE |  |  |  |  | Depth Bottom chord | dL,Bot | [m] | 0.665 |  |  | Upwind | QTop | [kN/m] | 0.51586 |  | #VALUE! |  |  |  |  | BOTTOM
| Distance "Z" from the ground | zg | [m] | 0 |  | BOTTOM | [5 empty] | Downwind | QTop | [kN/m] | 0.25793 | [6 empty] | Tranverse Beam height | dL,trans | [m] | 0.665
| Total height | zT | [m] | 6.85 |  | Upwind | QBot | [kN/m] | 0.62373 | 0.31186 |  | Depth Bottom chord | dL,Bot | [m] | 0.665 | [6 empty] | Load at Noise Barrier | QL | [kN/m] | 5.2888
| Topographic Coeffcient | cT | [-] | 1 |  | Downwind | QBot | [kN/m] | 0.31186 | 0.15593 |  | BOTTOM | [9 empty] | Horizontal Load | QH | [kN/m] | 2.6444
| Exposure factor | ce | [-] | 1.6342 | C1.3 | ON THE STRINGERS | [5 empty] | Load at Noise Barrier | QL | [kN/m] | 5.6276 | [6 empty] | Application Distance | dL,G+T | [m] | 3.025
| Dynamic factor | Cd | [-] | 1 |  | Load | QL,G+T | [kN/m] | 10.1438 |  |  | Horizontal Load | QH | [kN/m] | 2.8138 | [6 empty] | Additional torsional moment | Mt | [kN-m] | 7.9994
| Wind pressure | p(z) | [kN/m2] | 0.63836 |  | Horizontal Load (Stringers) | QH,G+T | [kN/m] | 5.0719 |  |  | Application Distance | dL,M | [m] | 3.025 | [6 empty] | Application Distance | dL,Bot(2) | [m] | 0.4
4 | VERTICAL DIRECTION (Z DIRECTION) |  |  |  |  | Application Distance | dL,G+T | [m] | 3.844 |  |  | Additional torsional moment | Mt,NB | [kN-m] | 8.5118 |  | Total Length | L | [m] | 43 |  | Pair of forces (Torsional Moment) | Ft,NB | [kN/m] | 19.9984
| Wind tunnel test ? |  |  | NO |  | Stringers Interasis | Tss | [m] | 1.52 |  |  | Application Distance | dL,Bot(2) | [m] | 0.4 |  | Total heigth | b | [m] | 9.6 |  | Upwind | QBot | [kN/m] | 3.2306
| Lift force coeficient (NOTE 1) | Cf,z | [-] | 0.9 |  | Vertical Load (Stringers) | QV,G+T | [kN/m] | 25.653 |  |  | Pair of forces (Torsional Moment) | Ft,NB | [kN/m] | 21.2794 |  | Effective Slenderness |  |  |  |  | Downwind | QBot | [kN/m] | 2.9375
| Lift force coeficient | Cf,z | [-] | 0.71999 | [7 empty] | Upwind | QBot | [kN/m] | 3.4375 |  | Case 1,2 and 3 | l | [-] | 6.8083
| Average wind pressure | pz | [kN/m2] | 0.57453 | [7 empty] | Downwind | QBot | [kN/m] | 3.1257 |  | L >50 m |  |  | 6.2708
| Tranverse Beam Interasis | Tst | [m] | 4.3 | [6 empty] | C2.3 | ON THE STRINGERS |  |  |  |  | L <15m |  |  | 8.9583
| UPLIFTING | [10 empty] | Load | QL,G+T | [kN/m] | 4.0097 |  | 15<L<50 |  |  | 6.8083
| Up | pz,UW | [kN/m] | 4.3233 | [7 empty] | Horizontal Load (Stringers) | QH,G+T | [kN/m] | 2.0048 |  | Case 4 | l | [-] | 70
| Down | pz,DW | [kN/m] | 0.61762 | [7 empty] | Application Distance | dL,G+T | [m] | 6.263 |  | L >50 m |  |  | 70
| DOWNLIFTING | [10 empty] | Stringers Interasis | Tss | [m] | 1.52 |  | L <15m |  |  | 70
| Up | pz,UW | [kN/m] | 0.61762 | [7 empty] | Vertical Load (Stringers) | QV,G+T | [kN/m] | 16.5214 |  | 15<L<50 |  |  | 70
| Down | pz,DW | [kN/m] | 4.3233 | [12 empty] | Select CASE of analysis |  |  | CASE 3
| #VALUE! | [15 empty] | End effect factor (Max. value) | yl | [-] | 1
[17 empty] | End effect factor (Min. value) | yl | [-] | 0.6
Pressure factor
[17 empty] | Force Coefficient (Critical value) | Cf | [-] | 2
[17 empty] | COMB 1 (Max-Max) |  | [-] | 2
[17 empty] | COMB 2 (Max-Min) |  | [-] | 1.2
[17 empty] | COMB 3 (Max-Max) |  | [-] | 1.6
[17 empty] | COMB 4 (Max-Min) |  | [-] | 0.96
[17 empty] | Wind pressure | p(z) | [kN/m2] | 1.2767
[17 empty] | Truss Flange width | dL,Bot | [m] | 0.45
| DISTANCES | [15 empty] | LATTICE
|  | D1 | [m] | 1 | [12 empty] | Upwind | QTop | [kN/m] | 0.38302
|  | D2 | [m] | 0.84 | [12 empty] | Downwind | QTop | [kN/m] | 0.144
|  | D3 | [m] | 1.52
|  | D4 | [m] | 0.84
|  | D5 | [m] | 1
Y POSITION
|  | Y1 | [m] | 0.2
|  | Y2 | [m] | 1.2
|  | Y3 | [m] | 2.04
|  | Y4 | [m] | 3.56
|  | Y5 | [m] | 4.4
|  | Y6 | [m] | 5.4
COEFFICIENT Y
|  | m |  | -0.28846
|  | C1 | [m] | 1.75
|  | C2 | [m] | 1.4615
|  | C3 | [m] | 1.2192
|  | C4 | [m] | 0.78077
|  | C5 | [m] | 0.53846
|  | C6 | [m] | 0.25
#VALUE!
LIFTING
|  | L1 | [m] | 4.323
|  | L2 | [m] | 3.611
|  | L3 | [m] | 3.012
|  | L4 | [m] | 1.929
|  | L5 | [m] | 1.33
|  | L6 | [m] | 0.618
Note on E8: Height from the rail level
Note on B9: Imposed by railway authority
Note on B10: Imposed by railway authority, to be left to iinstall noise barriers
Note on B11: Imposed by railway authority, Sleepers + Rail
Note on M15: be = bi + 2(blt) where, bi = Internal width blt = Thickness in transverse direction of the lateral trusses
Note on T15: be = bi + 2(blt) where, bi = Internal width blt = Thickness in transverse direction of the lateral trusses
Note on AA15: be = bi + 2(blt) where, bi = Internal width blt = Thickness in transverse direction of the lateral trusses
Note on AH15: be = bi + 2(blt) where, bi = Internal width blt = Thickness in transverse direction of the lateral trusses
Note on J16: In transverse direction
Note on Q16: In transverse direction
Note on X16: In transverse direction
Note on AE16: In transverse direction
Note on M17: be = bi + 2(blt) where, bi = Internal width blt = Thickness in transverse direction of the lateral trusses
Note on T17: be = bi + 2(blt) where, bi = Internal width blt = Thickness in transverse direction of the lateral trusses
Note on AA17: be = bi + 2(blt) where, bi = Internal width blt = Thickness in transverse direction of the lateral trusses
Note on AH17: be = bi + 2(blt) where, bi = Internal width blt = Thickness in transverse direction of the lateral trusses
Note on X20: According to 8.3.1, EN 1991-1-4, Pag 85.
Note on M23: de = di + drk + dtop + dbot where, di = Internal depth drk = track depth dtop = top deck truss system dbot = bottom deck truss system
Note on T23: de = di + drk + dtop + dbot where, di = Internal depth drk = track depth dtop = top deck truss system dbot = bottom deck truss system
Note on AH23: de = di + drk + dtop + dbot where, di = Internal depth drk = track depth dtop = top deck truss system dbot = bottom deck truss system
Note on J25: According to 8.3.1, EN 1991-1-4, Pag 85.
Note on Q25: According to 8.3.1, EN 1991-1-4, Pag 85.
Note on AE25: According to 8.3.1, EN 1991-1-4, Pag 85.
Note on B28: Expression 4.10, NOTE 2, Pag. 22
Note on B29: Expression 4.10 EN 1991-1-4, Pag 22
Note on B37: 3.3.7 2018_DM, pag.42
Note on J41: Imposed by the railway authority
Note on B42: According to 8.3.3, EN 1991-1-4, Pag 91
Note on B43: According to 8.3.3, EN 1991-1-4, Pag 91
Note on Q49: Imposed by the railway authority
Note on AC63: [Threaded comment] Your version of Excel allows you to read this threaded comment; however, any edits to it will get removed if the file is opened in a newer version of Excel. Learn more: https://go.microsoft.com/fwlink/?linkid=870924 Comment: Revisar por cambio de dimension, este valor puede variar en la optimización

## Tables
Tab 3.3 III Classi di rugosità del terreno
Classe di rugosità del terreno | Descrizione
A | Aree urbane in cui almeno il 15% della superficie sia coperto da edifici la cui altezza media superi i 15 m
B | Aree urbane (non di classe A), suburbane, industriali e boschive
C | Aree con ostacoli diffusi (alberi, case, muri, recinzioni,....); aree con rugosità non riconducibile alle classi A, B, D
D | a) Mare e relativa fascia costiera (entro 2 km dalla costa); b) Lago (con larghezza massima pari ad almeno 1 km) e relativa fascia costiera (entro 1 km dalla costa) c) Aree prive di ostacoli o con al più rari ostacoli isolati (aperta campagna, aeroporti, aree agricole, pascoli, zone paludose o sabbiose, superfici innevate o ghiacciate, ....
Tab 3.3.I - Valori dei parametri vb,0 , a0, ks
Zona | Descrizione | vb,0 (m/s) | a0 (m) | ks
1 | Valle d’Aosta, Piemonte, Lombardia, Trentino Alto Adige,Veneto, Friuli Venezia Giulia (con l’eccezione della pro-vincia di Trieste) | 25 | 1000 | 0.4
2 | Emilia Romagna | 25 | 750 | 0.45
3 | Toscana, Marche, Umbria, Lazio, Abruzzo, Molise, Puglia,Campania, Basilicata, Calabria (esclusa la provincia di Reggio Calabria) | 27 | 500 | 0.37
4 | Sicilia e provincia di Reggio Calabria | 28 | 500 | 0.36
5 | Sardegna (zona a oriente della retta congiungente Capo Teulada con l’Isola di Maddalena | 28 | 750 | 0.4
6 | Sardegna (zona a occidente della retta congiungente Capo Teulada con l’Isola di Maddalena) | 28 | 500 | 0.36
7 | Liguria | 28 | 1000 | 0.54
8 | Provincia di Trieste | 30 | 1500 | 0.5
9 | Isole (con l’eccezione di Sicilia e Sardegna) e mare aperto | 31 | 500 | 0.32
Tab 3.3.II - Parametri per la definizione del coefficiente di esposizione
Categoria di esposizione del sito | Kr | z0 (m) | zmin (m)
I | 0.17 | 0.01 | 2
II | 0.19 | 0.05 | 4
III | 0.2 | 0.1 | 5
IV | 0.22 | 0.3 | 8
V | 0.23 | 0.7 | 12
Table 8.1 - Depth to be used for Aref,x |  | 1 | 2
| Road restraint system | On one side | On both side
A | Open parapet or open safety barrier | d+0.3 m | d + 0.6 m
B | Solid paraapet or solid safety barrier | d + d1 | d + 2d1
C | Open paraet and open safety barrier | d + 0.6 m | d + 1.2 m
Noise Barrier / Wind tunnel test
SI
NO
Type of line
U Bridge x 25000V AC | 6.6
U Bridge x 3000V AC | 6.2
O Bridge x 25000V AC (Interal) | 6.85
O Bridge x 25000V AC (External) | 6.6
O Bridge x 3000V AC | 6.2
Rail section
Profile | Cross-sectional area (cm2) | Mass per meter (kg/m)
46 E 1 | 58.52 | 46.17
46 E 2 | 58.94 | 46.27
46 E 3 | 59.44 | 46.66
46 E 4 | 59.78 | 46.9
49 E 1 | 62.92 | 49.39
49 E 2 | 62.55 | 49.1
49 E 3 | 62.55 | 49.1
49 E 4 | 62.55 | 49.1
50 E 1 | 64.16 | 50.37
50 E 2 | 63.65 | 49.97
50 E 3 | 63.71 | 50.02
50 E 4 | 63.71 | 50.9
50 E 5 | 63.71 | 50.9
50 E 6 | 64.84 | 50.9
52 E 1 | 64.84 | 50.9
54 E 1 | 69.77 | 54.77
54 E 2 | 68.56 | 53.82
54 E 3 | 64.84 | 54.57
55 E 1 | 64.84 | 54.57
56 E 1 | 71.69 | 56.3
60 E 1 | 76.48 | 60.21
Table 7.16 Recommended values of l for cylinders, polygonal, rectangular, sharp edge and lattice structures
CASE 1
CASE 2
CASE 3
CASE 4
Spettro di risposta di progetto SLV orizzontale
Limit state | SLU
ag | 0.0561
F0 | 2.758
Tc* | 0.27
q | 1
S | 1
n | 1
TB | 0.09
TC | 0.27
TD | 1.825
Spettro di risposta di progetto SLV verticale
Limit state | SLU
ag | 0.0561
Fv | 0.883
Tc* | 0.27
q | 1
Ss | 1
TB | 0.05
TC | 0.15
TD | 1
HEB | HEA | HEM | IPE | IPN | L
100 | 100 | 100 | 80 | 80 | 100x100x12
120 | 120 | 120 | 100 | 100 | 110x110x12
140 | 140 | 140 | 120 | 120 | 120x120x12
160 | 160 | 160 | 140 | 140 | 125x125x12
180 | 180 | 180 | 160 | 160 | 130x130x12
200 | 200 | 200 | 180 | 180 | 140x140x12
220 | 220 | 220 | 200 | 200 | 150x150x12
240 | 240 | 240 | 220 | 220 | 160x160x12
260 | 260 | 260 | 240 | 240 | 180x180x12
280 | 280 | 280 | 270 | 260
300 | 300 | 300 | 300 | 280
320 | 320 | 320 | 330 | 300
340 | 340 | 340 | 360 | 320
360 | 360 | 360 | 400 | 340
400 | 400 | 400 | 450 | 360
450 | 450 | 450 | 500 | 380
500 | 500 | 500 | 550 | 400
550 | 550 | 550 | 600 | 450
600 | 600 | 600 |  | 500
650 | 650 | 650 |  | 550
700 | 700 | 700
800 | 800 | 800
900 | 900 | 900
1000 | 1000 | 1000
Free width (minimum)
0.25
0.3
0.35
0.4
0.45
0.5